## Specifications
ZONE 1 | QTY | Sector Coverage | Range | Dead Zone | Azimuth elevation | Frequency | Power Requirements | Environmental Conditions (Temp, humidity) | Security Requirements | Mounting | Weight | Additional info
ACTIVE RADAR | 1 | 180 degrees | 5KM | <50meters | Min: -5 degrees, Max: 80 degrees | Operates within the Ka-Ku or X bands | 120v | Withstand temps up to 130, and down to 20. Withstand severe rain and moderate hail damage. | Can provide sensor data to an IL5 network | Must be able to be mounted onto a 80ft tower | <150lbs
PASSIVE RADAR | 1 | 180 degrees | 5KM | <50meters | Min: -5 degrees, Max: 80 degrees | Non-library based detection | 120v | Withstand temps up to 130, and down to 20. Withstand severe rain and moderate hail damage. | Can provide sensor data to an IL5 network | Must be able to be mounted onto a 80ft tower | <150lbs
DEFEAT | 1 | 360 degrees | 3KM | <50meters | N/A | Non-library based defeat | 120v | Withstand temps up to 130, and down to 20. Withstand severe rain and moderate hail damage. | Can operate with IL5 level data | Must be able to be mounted onto a 80ft tower | <150lbs | Must be Electronic Warfare (EW) and/or Cyber defeat capability
Transport | 1 | N/A | N/A | N/A | N/A | Satellite / Cellular | 120v | Withstand temps up to 130, and down to 20. Withstand severe rain and moderate hail damage. | Can operate with IL5 level data | Must be able to be mounted onto a 80ft tower | <150lbs | Must be encrypted communications, low latency
Edge Data Mesh | 1 | N/A | N/A | N/A | N/A | N/A | 110v | Withstand temps up to 130, and down to 20. Withstand severe rain and moderate hail damage. Able to operate on a vehicle in rough terrein. | Can operate with IL5 level data | Must be able to be mounted onto a 80ft tower | <150lbs
ZONE 2 | QTY | Sector Coverage | Range | Dead Zone | Azimuth elevation | Frequency | Power Requirements | Environmental Conditions (Temp, humidity) | Security Requirements | Mounting | Weight | Additional info
ACTIVE RADAR | 1 | 180 degrees | 5KM | <50meters | Min: -5 degrees, Max: 80 degrees | Operates within the Ka-Ku or X bands | 120v | Withstand temps up to 130, and down to 20. Withstand severe rain and moderate hail damage. | Can provide sensor data to an IL5 network | Must be able to be mounted onto a 80ft tower | <150lbs
PASSIVE RADAR | 1 | 180 degrees | 5KM | <50meters | Min: -5 degrees, Max: 80 degrees | Non-library based detection | 120v | Withstand temps up to 130, and down to 20. Withstand severe rain and moderate hail damage. | Can provide sensor data to an IL5 network | Must be able to be mounted onto a 80ft tower | <150lbs
DEFEAT | 1 | 360 degrees | 3KM | <50meters | N/A | Non-library based defeat | 120v | Withstand temps up to 130, and down to 20. Withstand severe rain and moderate hail damage. | Can operate with IL5 level data | Must be able to be mounted onto a 80ft tower | <150lbs | Must be EW and/or Cyber defeat capability
Transport | N/A | N/A | N/A | N/A | N/A | Satellite / Cellular | 110v | Withstand temps up to 130, and down to 20. Withstand severe rain and moderate hail damage. | Can operate with IL5 level data | Must be able to be mounted onto a 80ft tower | <150lbs | Must be encrypted communications, low latency
Edge Data Mesh | N/A | N/A | N/A | N/A | N/A | N/A | 110v | Withstand temps up to 130, and down to 20. Withstand severe rain and moderate hail damage. Able to operate on a vehicle in rough terrein. | Can operate with IL5 level data | Must be able to be mounted onto a 80ft tower | <150lbs
ZONE 3 | QTY | Sector Coverage | Range | Dead Zone | Azimuth elevation | Frequency | Power Requirements | Environmental Conditions (Temp, humidity) | Security Requirements | Mounting | Weight | Additional info
ACTIVE RADAR | 1 | 180 degrees | 5KM | <50meters | Min: -5 degrees, Max: 80 degrees | Operates within the Ka-Ku or X bands | 120v | Withstand temps up to 130, and down to 20. Withstand severe rain and moderate hail damage. | Can provide sensor data to an IL5 network | Must be able to be mounted onto a 80ft tower | <150lbs
PASSIVE RADAR | 1 | 180 degrees | 5KM | <50meters | Min: -5 degrees, Max: 80 degrees | Non-library based detection | 120v | Withstand temps up to 130, and down to 20. Withstand severe rain and moderate hail damage. | Can provide sensor data to an IL5 network | Must be able to be mounted onto a 80ft tower | <150lbs
DEFEAT | 1 | 360 degrees | 3KM | <50meters | N/A | Non-library based defeat | 120v | Withstand temps up to 130, and down to 20. Withstand severe rain and moderate hail damage. | Can operate with IL5 level data | Must be able to be mounted onto a 80ft tower | <150lbs | Must be EW and/or Cyber defeat capability
Transport | N/A | N/A | N/A | N/A | N/A | Satellite / Cellular | 110v | Withstand temps up to 130, and down to 20. Withstand severe rain and moderate hail damage. | Can operate with IL5 level data | Must be able to be mounted onto a 80ft tower | <150lbs | Must be encrypted communications, low latency
Edge Data Mesh | N/A | N/A | N/A | N/A | N/A | N/A | 110v | Withstand temps up to 130, and down to 20. Withstand severe rain and moderate hail damage. Able to operate on a vehicle in rough terrein. | Can operate with IL5 level data | Must be able to be mounted onto a 80ft tower | <150lbs
ZONE 4 | QTY | Sector Coverage | Range | Dead Zone | Azimuth elevation | Frequency | Power Requirements | Environmental Conditions (Temp, humidity) | Security Requirements | Mounting | Weight | Additional info
ACTIVE RADAR | 1 | 180 degrees | 5KM | <50meters | Min: -5 degrees, Max: 80 degrees | Operates within the Ka-Ku or X bands | 120v | Withstand temps up to 130, and down to 20. Withstand severe rain and moderate hail damage. | Can provide sensor data to an IL5 network | Must be able to be mounted onto a 80ft tower | <150lbs
PASSIVE RADAR | 1 | 180 degrees | 5KM | <50meters | Min: -5 degrees, Max: 80 degrees | Non-library based detection | 120v | Withstand temps up to 130, and down to 20. Withstand severe rain and moderate hail damage. | Can provide sensor data to an IL5 network | Must be able to be mounted onto a 80ft tower | <150lbs
DEFEAT | 1 | 360 degrees | 3KM | <50meters | N/A | Non-library based defeat | 120v | Withstand temps up to 130, and down to 20. Withstand severe rain and moderate hail damage. | Can operate with IL5 level data | Must be able to be mounted onto a 80ft tower | <150lbs | Must be EW and/or Cyber defeat capability
Transport | N/A | N/A | N/A | N/A | N/A | Satellite / Cellular | 110v | Withstand temps up to 130, and down to 20. Withstand severe rain and moderate hail damage. | Can operate with IL5 level data | Must be able to be mounted onto a 80ft tower | <150lbs | Must be encrypted communications, low latency
Edge Data Mesh | N/A | N/A | N/A | N/A | N/A | N/A | 110v | Withstand temps up to 130, and down to 20. Withstand severe rain and moderate hail damage. Able to operate on a vehicle in rough terrein. | Can operate with IL5 level data | Must be able to be mounted onto a 80ft tower | <150lbs
ISV X 6 | QTY | Sector Coverage | Range | Dead Zone | Azimuth elevation | Frequency | Power Requirements | Environmental Conditions (Temp, humidity) | Security Requirements | Mounting | Weight | Additional info
C-UAS Defeat Capability | 6 | 360 degrees | 2KM | <50meters | N/A | Non-library based defeat | Compatible w/ Infantry Squad Vehicle | Withstand temps up to 130, and down to 20. Withstand severe rain and moderate hail damage. Able to operate on a vehicle in rough terrein. | Can operate with IL5 level data | Must be able to be mounted onto a Infantry Squad Vehicle | <150lbs | Must be EW and/or Cyber defeat capability
Transport | 6 | N/A | N/A | N/A | N/A | Satellite / Cellular | Compatible w/ Infantry Squad Vehicle | Withstand temps up to 130, and down to 20. Withstand severe rain and moderate hail damage. Able to operate on a vehicle in rough terrein. | Can operate with IL5 level data | Must be able to be mounted onto a Infantry Squad Vehicle | <150lbs | Must be encrypted communications, low latency