## CLIN
CLIN | ITEM DESCRIPTION | DESCRIPTION | UI | BASE YR | OPT YR 1 | OPT YR 2 | OPT YR 3 | OPT YR 4
0001 | CYLINDER GASES TECHNICAL | VARIOUS TECHNICAL CYLINDER GASES TO BE DELIVERED IN CONTRACTOR OR CONTRACTOR OWNED CYLINDERS
0001AA | ACETYLENE (225 CF) | ACETYLENE DELIVERED IN CONTRACTOR OWNED 225 CF CYLINDERS. TO BE IN ACCORDANCE WITH BB-A-106D GRADE B, TECHNICAL, DISSOLVED, DATED 12-27-10, AS STATED HEREIN. | CY | 60 | 60 | 60 | 60 | 60
0001AB | ARGON (50 CF) | ARGON DELIVERED IN CONTRACTOR OWNED 50 CF CYLINDERS. TO BE IN ACCORDANCE WITH MIL-A-18455C, ARGON, TECHNICAL, TY-1 DATED 12-23-86, AS STATED HEREIN. APPROX 7" x 23" | CY | 200 | 200 | 200 | 200 | 200
0001AC | ARGON (197- 200 CF) | ARGON TYPE I DELIVERED IN CONTRACTOR OWNED 197-200 CF CYLINDER. TO BE IN ACCORDANCE WITH MIL-A-18455C, ARGON, TECHNICAL, DATED 12-23-86, AS STATED HEREIN. DELIVERY TO BE ON DEMAND. MATERIAL SAFETY DATA SHEET OSHA FORM 20 APPLIES. | CY | 300 | 300 | 300 | 300 | 300
0001AD | ARGON CO2 75/25 (197 CF) | ARGON 75% / CO2 25% DELIVERED IN CONTRACTOR OWNED 197 CF CYLINDERS. TO BE IN ACCORDANCE WITH AWS A5.32, AS STATED HEREIN. | CY | 40 | 40 | 40 | 40 | 40
0001AE | ARGON CO2 95/5 (110 CF) | ARGON 95% CO2 5% DELIVERED IN CONTRACTOR OWNED 110 CF CYLINDERS. TO BE IN ACCORDANCE WITH AWS A5.32, AS STATED HEREIN. | CY | 250 | 250 | 250 | 250 | 250
0001AF | ARGON/HELIUM 75/25 (200 CF) | ARGON 75% / HELIUM 25% DELIVERED IN CONTRACTOR OWNED 200 CF CYLINDERS. TO BE IN ACCORDANCE WITH AWS A5.32, AS STATED HEREIN. | CY | 100 | 100 | 100 | 100 | 100
0001AG | ARGON/HELIUM 95/5 (197 CF) | ARGON 95% / HELIUM 5% DELIVERED IN CONTRACTOR OWNED 197 CF CYLINDERS. TO BE IN ACCORDANCE WITH AWS A5.32, AS STATED HEREIN. (MIL-A-18455C TY/BB-H-1168D GR A) | CY | 15 | 15 | 15 | 15 | 15
0001AH | HELIUM 100% (200 CF) | HELIUM 100% DELIVERED IN CONTRACTOR OWNED 200 CF CYLINDERS. TO BE IN ACCORDANCE WITH BB-H-1168D, GRADE A , AS STATED HEREIN. | CY | 100 | 100 | 100 | 100 | 100
0001AJ | NITROGEN (250 CF) | NITROGEN DELIVERED IN CONTRACTOR OWNED CYLINDER , 250 CF CYLINDER. TO BE IN ACCORDANCE WITH CID A-A-59155, GRADE A, DATED 03-05-03, AS STATED HEREIN. DELIVERY ON DEMAND. | CY | 75 | 75 | 75 | 75 | 75
0001AK | NITROGEN (50 CF) | NITROGEN DELIVERED IN CONTRACTOR OWNED 50 CF CYLINDERS, TO BE IN ACCORDANCE WITH CID A-A-59155, GRADE A, TY-1 DATED 03-05-03, AS STATED HEREIN. | CY | 200 | 200 | 200 | 200 | 200
0001AL | NITROGEN (184 CF) | NITROGEN DELIVERED IN CONTRACTOR OWNED 184 CF CYLINDERS. TO BE IN ACCORDANCE WITH CID A-A-59155, GRADE A, DATED 03-05-03, AS STATED HEREIN. | CY | 600 | 600 | 600 | 600 | 600
0001AM | OXYGEN TECHNICAL (27 CF) | OXYGEN TECHNICAL DELIVERED IN CONTRACTOR OWNED 27 CF CYLINDERS TO BE IN ACCORDANCE WITH BB-O-925A TYPE 1 | CY | 100 | 100 | 100 | 100 | 100
0001AN | OXYGEN TECHNICAL (200 CF) | OXYGEN TECHNICAL DELIVERED IN CONTRACTOR OWNED 200 CF CYLINDERS TO BE IN ACCORDANCE WITH BB-O-925A TYPE 1 | CY | 200 | 200 | 200 | 200 | 200
0001AP | PROPANE (5 LB) | PROPANE DELIVERED IN CONTRACTOR OWNED 5 LB CYLINDERS. | CY | 150 | 150 | 150 | 150 | 150
0001AQ | PROPANE (33 LB) | PROPANE DELIVERED IN CONTRACTOR OWNED 33 LB CYLINDERS. FOR USE ON FORKLIFTS AND MANLIFTS | CY | 300 | 300 | 300 | 300 | 300
0001AR | PROPYLENE (7.5 LB) | PROPYLENE (MAPP) IN CONTRACTOR OWNED 7.5 LB CYLINDERS, AUL EXEMPT NON-POLLUTANT GAS SHIELDING GAS (DOES NOT APPLY TO FUEL (MAPP/ACETYLENE) TOXIC FLAMMABLE CALIBRATION GASSES. | CY | 50 | 50 | 50 | 50 | 50
0001AS | PROPYLENE (60 LB) | PROPYLENE (MAPP) IN CONTRACTOR OWNED 60 LB CYLINDERS. AUL EXEMPT NON-POLLUTANT GAS SHIELDING GAS (DOES NOT APPLY TO FUEL (MAPP/ACETYLENE) TOXIC FLAMMABLE CALIBRATION GASSES. | CY | 50 | 50 | 50 | 50 | 50
0002 | BULK GASES | VARIOUS TECHNICAL BULK GASES TO BE DELIVERED IN CONTRACTOR OR CONTRACTOR OWNED CYLINDERS/TANKS
0002AA | LIQUID ARGON (GP 160 LITER-Contractor Owned) | LIQUID ARGON, TYPE II, DELIVERED IN CONTRACTOR OWNED GP 160 LITER DEWAR CYLINDERS. TO BE IN ACCORDANCE WITH MIL-A-18455, ARGON, TECHNICAL, DATED 12-23-86 AND MIL-A-18455C, VALID NOTICE DATED 6/7/91, AS STATED HEREIN. | CY | 300 | 300 | 300 | 300 | 300
0002AB | LIQUID NITROGEN | LIQUID NITROGEN PER GALLON IN ACCORDANCE WITH CGA G-10.1-2008, GRADE L OR CID-A-A-59155. GRADE A, DATED 03-05-03, (GRADE WILL BE DETERMINE BY GOVERNMENT AT TIME OF DELIVERY ORDER). 99.995% DRY AS STATED HEREIN. TO BE DELIVERED IN CONTRACTOR OWNED MICROBULK TANKS AT DELIVERY POINTS STATED IN DELIVERY ORDER. | GL | 150000 | 150000 | 150000 | 150000 | 150000
0002AC | LIQUID ARGON | LIQUID ARGON PER GALLLON. TO BE IN ACCORDANCE WITH MIL-A-18455C, TYPE II ARGON, TECHNICAL, DATED 12-23-86, AS STATED HEREIN. | GL | 16000 | 16000 | 16000 | 16000 | 16000
0003 | CYLINDER/TANK RENTAL | RENTAL PRICE INCLUDES ALL PERIODIC MAINTENANCE, REPAIRS AND REPLACEMENT, AS NECESSARY. SEE PARARGRAPH 5 AND 7 OF STATEMENT OF WORK FOR TANK RENTALS – BY LOCATION, GAS TYPE AND SIZE.
0003AA | GASEOUS CYLINDERS | MONTHLY RENTAL FOR CONTRACTOR OWNED GASEOUS CYLINDERS (ACETYLENE, ARGON, NITROGEN, OXYGEN, PROPYLENE, PROPANE, MIXED WELD GASSES) | MO | 7500 | 7500 | 7500 | 7500 | 7500
0003AB | 160 LITER DEWAR TANK | MONTHLY RENTAL FOR CONTRACTOR OWNED GP 160 LITER DEWAR TANK (ARGON, NITROGEN, OXYGEN). | MO | 200 | 200 | 200 | 200 | 200
0003AC | 1500 LITER MICRO BULK TANK | MONTHLY RENTAL FOR CONTRACTOR OWNED 1500 LITER MICRO BULK TANK (ARGON, CARBON DIOXIDE, NITROGEN) TO BE UTILIZED FOR CARRIER AVAILABILITY. RENTAL SHALL INCLUDE A VAPORIZER AND REGULATOR CAPABLE OF BEING SET AT THE REQUESTED PSIG. RENTAL PRICE SHALL INCLUDE REGULAR MAINTENANCE OF TANK | MO | 96 | 96 | 96 | 96 | 96
0003AD | MINIMUM 2,000 LITER TANK | MONTHLY RENTAL FOR MINIMUM 2,000 LITER TANK, CONTRACTOR-OWNED LIQUID NITROGEN OR ARGON HOLDING TANK, NASNI. RENTAL SHALL INCLUDE A VAPORIZER AND REGULATOR CAPABLE OF BEING SET AT THE REQUESTED PSIG. RENTAL PRICE SHALL INCLUDE REGULAR MAINTENANCE OF TANK | MO | 72 | 72 | 72 | 72 | 72
0003AE | MINIMUM 450 LITER TANK | MONTHLY RENTAL FOR MINIMUM 450 LI OF FOUR (4) EACH CONTRACTOR-OWNED LIQUID NITROGEN TANKS, TWO (2) AT BUILDING 72, NASNI AND TWO (2) AT BUILDING 633, SUBMARINE BASE POINT LOMA. RENTAL SHALL INCLUDE A VAPORIZER AND REGULATOR CAPABLE OF BEING SET AT THE REQUESTED PSIG FOR HIGH PRESSURE (HP) ON TWO (2) EACH OF THE TANKS - ONE (1) FOR BUILDING 72 AND ONE (1) FOR BUILDING 633. RENTAL SHALL INCLUDE A VAPORIZER AND REGULATOR CAPABLE OF BEING SET AT REQUESTED PSIG LOW PRESSURE (LP) ON TWO (2) EACH OF THE TANKS - ONE (1) FOR BUILDING 72 AND ONE (1) FOR BUILDING 633. TANKS MUST BE LESS THAN 90 INCH TALL AND FIT WITHIN A 6 FOOT BY 9 FOOT PRINT. RENTAL PRICE SHALL INCLUDE REGULAR MAINTENANCE OF TANKS. TANKS TO BE INSTALLED BY CONTRACTOR UPON DELIVERY AT LOCATION SET BY PSNS COR. | MO | 72 | 72 | 72 | 72 | 72
0003AF | 3000 LITER TANK | MONTHLY RENTAL FOR 3000 LITER TANK, CONTRACTOR-OWNED LIQUID NITROGEN HOLDING TANK. RENTAL PRICE SHALL INCLUDE REGULAR MAINTENANCE OF TANK. LOCATION WILL BE SPECIFIED ON DELIVERY ORDERS. | MO | 48 | 48 | 48 | 48 | 48
0004 | SERVICES | SERVICES
0004AA | TECHNICIAN CALL OUT SERVICE | TECHNICIAN SERVICES TO REPRESSURIZE / "HOTFILL" BULK TANKS TO RESTORE BACK TO OPERATIONAL CONDITIONAL. | HR | 75 | 75 | 75 | 75 | 75
0004AB | EMERGENCY DELIVERY | PRICE PER ROUNDTRIP | EA | 25 | 25 | 25 | 25 | 25
0004AC | MINOR REPAIRS | CHARGES FOR ANY MINOR DAMAGES CAUSED BY THE GOVERNMENT. | EA | 10 | 10 | 10 | 10 | 10
0004AD | DELIVERY CHARGE (FILL) | DELIVERY CHARGE TO FILL TANKS | EA | 400 | 400 | 400 | 400 | 400
0004AE | DELIVERY, INSTALL, SETUP, REMOVAL | DELIVERY, INSTALL, SETUP, REMOVAL OF BULK TANKS | EA | 12 | 12 | 12 | 12 | 12
0004AF | CYLINER LOSS | CHARGES FOR LOSS OF HIGH PRESSURE CYLINDERS AS A RESULT OF THE GOVERNMENT | EA | 30 | 30 | 30 | 30 | 30

## MR
GAS TYPES: PLEASE PRICE PER THE UNITS SPECIFIED AND INCLUDE WHAT TYPES ARE AVAILABLE G 2.4. Industrial Gas: Gases shall be of a commercially available grade with the exception of those listed below, which shall comply with and meet all of the physical and quality assurance requirements of the cited specifications. 2.4.1. BB-A-106D Grade B, Technical, Dissolved, Dated 12-27-10, Acetylene- Gaseous* 2.4.2. MIL-A-18455C, Technical, Dated 12-23-86, Argon- Liquid ** and Gaseous* 2.4.3. BB-H-1168D Grade A, Technical, Dated 11-15-10, Helium-Gaseous* 2.4.4. Federal Spec BB-H-886E, 2-24-11, Hydrogen- Gaseous* 2.4.5. CID A-A-59155, Grade A, Dated 03-05-03, Nitrogen- Liquid** and Gaseous* 2.4.6. CGA G-10.1-2016, Grade L, Nitrogen- Liquid** and Gaseous* 2.4.7. BB-0-925A Type 1, Oxygen- Gaseous* 2.5. Mixed Welding Gas: All Mixed Gases shall be per AWS A5.32 and shall meet the mixture tolerance of Table 3 and the purity, dew point, moisture and nitrogen content of Table 4. If the gas mixture requested is not listed in AWS A5.32 for gas mixtures, the applicable military or Federal Specification for single component gases may be used with the tolerance of mixture, purity, dew point, moisture, and nitrogen requirements of Table 3 and Table 4 of AWS A5.32. Note: Mixed gases in paragraph 2.5.1, 2.5.2, 2.5.3, 2.5.6 and 2.5.7 require testing for nitrogen as specified in AWS A5.32, Table 4, note a. 2.5.1. 75% Argon/25% CO2 Mixture* 2.5.2. 90% Argon/10% CO2 Mixture* 2.5.3. 95% Argon/5% CO2 Mixture* 2.5.4. 75% Argon/25% Helium Mixture* 2.5.5. 95% Argon/5% Helium Mixture* 2.5.6. 95% Argon/5% Hydrogen Mixture* 2.5.7. 98% Argon/2% Oxygen Mixture*
ITEM DESCRIPTION | DESCRIPTION | UI
CYLINDER GASES TECHNICAL | VARIOUS TECHNICAL CYLINDER GASES TO BE DELIVERED IN CONTRACTOR OR CONTRACTOR OWNED CYLINDERS
ACETYLENE (225 CF) | ACETYLENE DELIVERED IN CONTRACTOR OWNED 225 CF CYLINDERS. TO BE IN ACCORDANCE WITH BB-A-106D GRADE B, TECHNICAL, DISSOLVED, DATED 12-27-10, AS STATED HEREIN. | CY
ARGON (50 CF) | ARGON DELIVERED IN CONTRACTOR OWNED 50 CF CYLINDERS. TO BE IN ACCORDANCE WITH MIL-A-18455C, ARGON, TECHNICAL, TY-1 DATED 12-23-86, AS STATED HEREIN. APPROX 7" x 23" | CY
ARGON (197- 200 CF) | ARGON TYPE I DELIVERED IN CONTRACTOR OWNED 197-200 CF CYLINDER. TO BE IN ACCORDANCE WITH MIL-A-18455C, ARGON, TECHNICAL, DATED 12-23-86, AS STATED HEREIN. DELIVERY TO BE ON DEMAND. MATERIAL SAFETY DATA SHEET OSHA FORM 20 APPLIES. | CY
ARGON CO2 75/25 (197 CF) | ARGON 75% / CO2 25% DELIVERED IN CONTRACTOR OWNED 197 CF CYLINDERS. TO BE IN ACCORDANCE WITH AWS A5.32, AS STATED HEREIN. | CY
ARGON CO2 95/5 (110 CF) | ARGON 95% CO2 5% DELIVERED IN CONTRACTOR OWNED 110 CF CYLINDERS. TO BE IN ACCORDANCE WITH AWS A5.32, AS STATED HEREIN. | CY
ARGON/HELIUM 75/25 (200 CF) | ARGON 75% / HELIUM 25% DELIVERED IN CONTRACTOR OWNED 200 CF CYLINDERS. TO BE IN ACCORDANCE WITH AWS A5.32, AS STATED HEREIN. | CY
ARGON/HELIUM 95/5 (197 CF) | ARGON 95% / HELIUM 5% DELIVERED IN CONTRACTOR OWNED 197 CF CYLINDERS. TO BE IN ACCORDANCE WITH AWS A5.32, AS STATED HEREIN. (MIL-A-18455C TY/BB-H-1168D GR A) | CY
HELIUM 100% (200 CF) | HELIUM 100% DELIVERED IN CONTRACTOR OWNED 200 CF CYLINDERS. TO BE IN ACCORDANCE WITH BB-H-1168D, GRADE A , AS STATED HEREIN. | CY
NITROGEN (250 CF) | NITROGEN DELIVERED IN CONTRACTOR OWNED CYLINDER , 250 CF CYLINDER. TO BE IN ACCORDANCE WITH CID A-A-59155, GRADE A, DATED 03-05-03, AS STATED HEREIN. DELIVERY ON DEMAND. | CY
NITROGEN (50 CF) | NITROGEN DELIVERED IN CONTRACTOR OWNED 50 CF CYLINDERS, TO BE IN ACCORDANCE WITH CID A-A-59155, GRADE A, TY-1 DATED 03-05-03, AS STATED HEREIN. | CY
NITROGEN (184 CF) | NITROGEN DELIVERED IN CONTRACTOR OWNED 184 CF CYLINDERS. TO BE IN ACCORDANCE WITH CID A-A-59155, GRADE A, DATED 03-05-03, AS STATED HEREIN. | CY
OXYGEN TECHNICAL (27 CF) | OXYGEN TECHNICAL DELIVERED IN CONTRACTOR OWNED 27 CF CYLINDERS TO BE IN ACCORDANCE WITH BB-O-925A TYPE 1 | CY
OXYGEN TECHNICAL (200 CF) | OXYGEN TECHNICAL DELIVERED IN CONTRACTOR OWNED 200 CF CYLINDERS TO BE IN ACCORDANCE WITH BB-O-925A TYPE 1 | CY
PROPANE (5 LB) | PROPANE DELIVERED IN CONTRACTOR OWNED 5 LB CYLINDERS. | CY
PROPANE (33 LB) | PROPANE DELIVERED IN CONTRACTOR OWNED 33 LB CYLINDERS. FOR USE ON FORKLIFTS AND MANLIFTS | CY
PROPYLENE (7.5 LB) | PROPYLENE (MAPP) IN CONTRACTOR OWNED 7.5 LB CYLINDERS, AUL EXEMPT NON-POLLUTANT GAS SHIELDING GAS (DOES NOT APPLY TO FUEL (MAPP/ACETYLENE) TOXIC FLAMMABLE CALIBRATION GASSES. | CY
PROPYLENE (60 LB) | PROPYLENE (MAPP) IN CONTRACTOR OWNED 60 LB CYLINDERS. AUL EXEMPT NON-POLLUTANT GAS SHIELDING GAS (DOES NOT APPLY TO FUEL (MAPP/ACETYLENE) TOXIC FLAMMABLE CALIBRATION GASSES. | CY
ITEM DESCRIPTION | DESCRIPTION | UI
BULK GASES | VARIOUS TECHNICAL BULK GASES TO BE DELIVERED IN CONTRACTOR OR CONTRACTOR OWNED CYLINDERS/TANKS
LIQUID ARGON (GP 160 LITER-Contractor Owned) | LIQUID ARGON, TYPE II, DELIVERED IN CONTRACTOR OWNED GP 160 LITER DEWAR CYLINDERS. TO BE IN ACCORDANCE WITH MIL-A-18455, ARGON, TECHNICAL, DATED 12-23-86 AND MIL-A-18455C, VALID NOTICE DATED 6/7/91, AS STATED HEREIN. | CY
LIQUID NITROGEN | LIQUID NITROGEN PER GALLON IN ACCORDANCE WITH CGA G-10.1-2008, GRADE L OR CID-A-A-59155. GRADE A, DATED 03-05-03, (GRADE WILL BE DETERMINE BY GOVERNMENT AT TIME OF DELIVERY ORDER). 99.995% DRY AS STATED HEREIN. TO BE DELIVERED IN CONTRACTOR OWNED MICROBULK TANKS AT DELIVERY POINTS STATED IN DELIVERY ORDER. | GL
LIQUID ARGON | LIQUID ARGON PER GALLLON. TO BE IN ACCORDANCE WITH MIL-A-18455C, TYPE II ARGON, TECHNICAL, DATED 12-23-86, AS STATED HEREIN. | GL
ITEM DESCRIPTION | DESCRIPTION | UI
CYLINDER/TANK RENTAL | RENTAL PRICE INCLUDES ALL PERIODIC MAINTENANCE, REPAIRS AND REPLACEMENT, AS NECESSARY. SEE PARARGRAPH 5 AND 7 OF STATEMENT OF WORK FOR TANK RENTALS – BY LOCATION, GAS TYPE AND SIZE.
GASEOUS CYLINDERS | MONTHLY RENTAL FOR CONTRACTOR OWNED GASEOUS CYLINDERS (ACETYLENE, ARGON, NITROGEN, OXYGEN, PROPYLENE, PROPANE, MIXED WELD GASSES) | MO
160 LITER DEWAR TANK | MONTHLY RENTAL FOR CONTRACTOR OWNED GP 160 LITER DEWAR TANK (ARGON, NITROGEN, OXYGEN). | MO
1500 LITER MICRO BULK TANK | MONTHLY RENTAL FOR CONTRACTOR OWNED 1500 LITER MICRO BULK TANK (ARGON, CARBON DIOXIDE, NITROGEN) TO BE UTILIZED FOR CARRIER AVAILABILITY. RENTAL SHALL INCLUDE A VAPORIZER AND REGULATOR CAPABLE OF BEING SET AT THE REQUESTED PSIG. RENTAL PRICE SHALL INCLUDE REGULAR MAINTENANCE OF TANK | MO
MINIMUM 2,000 LITER TANK | MONTHLY RENTAL FOR MINIMUM 2,000 LITER TANK, CONTRACTOR-OWNED LIQUID NITROGEN OR ARGON HOLDING TANK, NASNI. RENTAL SHALL INCLUDE A VAPORIZER AND REGULATOR CAPABLE OF BEING SET AT THE REQUESTED PSIG. RENTAL PRICE SHALL INCLUDE REGULAR MAINTENANCE OF TANK | MO
MINIMUM 450 LITER TANK | MONTHLY RENTAL FOR MINIMUM 450 LI OF FOUR (4) EACH CONTRACTOR-OWNED LIQUID NITROGEN TANKS, TWO (2) AT BUILDING 72, NASNI AND TWO (2) AT BUILDING 633, SUBMARINE BASE POINT LOMA. RENTAL SHALL INCLUDE A VAPORIZER AND REGULATOR CAPABLE OF BEING SET AT THE REQUESTED PSIG FOR HIGH PRESSURE (HP) ON TWO (2) EACH OF THE TANKS - ONE (1) FOR BUILDING 72 AND ONE (1) FOR BUILDING 633. RENTAL SHALL INCLUDE A VAPORIZER AND REGULATOR CAPABLE OF BEING SET AT REQUESTED PSIG LOW PRESSURE (LP) ON TWO (2) EACH OF THE TANKS - ONE (1) FOR BUILDING 72 AND ONE (1) FOR BUILDING 633. TANKS MUST BE LESS THAN 90 INCH TALL AND FIT WITHIN A 6 FOOT BY 9 FOOT PRINT. RENTAL PRICE SHALL INCLUDE REGULAR MAINTENANCE OF TANKS. TANKS TO BE INSTALLED BY CONTRACTOR UPON DELIVERY AT LOCATION SET BY PSNS COR. | MO
3000 LITER TANK | MONTHLY RENTAL FOR 3000 LITER TANK, CONTRACTOR-OWNED LIQUID NITROGEN HOLDING TANK. RENTAL PRICE SHALL INCLUDE REGULAR MAINTENANCE OF TANK. LOCATION WILL BE SPECIFIED ON DELIVERY ORDERS. | MO
ITEM DESCRIPTION | DESCRIPTION | UI
SERVICES | SERVICES
TECHNICIAN CALL OUT SERVICE | TECHNICIAN SERVICES TO REPRESSURIZE / "HOTFILL" BULK TANKS TO RESTORE BACK TO OPERATIONAL CONDITIONAL. | HR
EMERGENCY DELIVERY | PRICE PER ROUNDTRIP | EA
MINOR REPAIRS | CHARGES FOR ANY MINOR DAMAGES CAUSED BY THE GOVERNMENT. | EA
DELIVERY CHARGE (FILL) | DELIVERY CHARGE TO FILL TANKS | EA
DELIVERY, INSTALL, SETUP, REMOVAL | DELIVERY, INSTALL, SETUP, REMOVAL OF BULK TANKS | EA
CYLINER LOSS | CHARGES FOR LOSS OF HIGH PRESSURE CYLINDERS AS A RESULT OF THE GOVERNMENT | EA