## Sheet1
Category | Sub-Category | Requirement | SOW Reference | Compliant (Yes/No) | Explanation (If No)
Component List | Bill of Materials | Qty 2: Dust Collector | 3.1, PC-1,2
|  | Qty 3: 150HP Vacuum Recovery Unit (VRU) | 3.1, PC-3,4
|  | Qty 3: 4-Pot Recycle Blast System | 3.1, PC-5,6
|  | Qty 1: Blast Recovery System (35CF) | 3.1, PC-7
|  | Qty 3: VRU E-stop and cabling | 3.1, PC-8,9
|  | Qty 4: 14" Air Inlet Reducer Fittings | 3.1, PC-10-13
|  | Qty 400 FT: 14" Flexible Vent Duct | 3.1, PC-14
|  | Qty 1: Rock Box | 3.1, PC-15
Dust Collector | Performance | Fan capable of > 10,000 CFM at 14" WG static pressure. | 3.2.2
| Electrical | Powered from a single 3-phase 200A source. | 3.2.2
|  | 460V nominal, 3-phase, 60Hz with soft-start capability (200A FLA). | 3.2.5
|  | Cam-Lok J series locking style connections. | 3.2.5
|  | Local breaker or fused disconnect for overcurrent protection. | 3.2.5
| Airflow/Inlets | Provide means to reduce air inlets to (2) 14" take-offs. | 3.2.3
| Filtration | MERV-15 or greater filters, pre-installed new. | 3.2.6
|  | Equipped with a magnehelic gauge. | 3.2.6
|  | Pneumatic pulse jet style cleaning system. | 3.2.6
| Design | Hopper dumps directly into two discharge outlets without an auger. | 3.2.7
|  | Discharge outlet height for 55-gallon drum on pallet. | 3.2.7
| Physical | Max Footprint (L x W): 180" x 120" | 3.2.8
| Safety/Controls | UL listed. | 3.2.9
|  | Includes freeze protection measures. | 3.2.9
Vacuum (VRU) | Performance | Transport grit through min. 400 ft of 6" hose. | 3.3.2
|  | Positive displacement blower, min. 2300 CFM (free air). | 3.3.2
|  | Minimum static pressure rating of 27" hg. | 3.3.2
|  | Sound attenuation package (dual silencers). | 3.3.2
| Design | SKID MOUNTED: UL approved with frame, fork pockets, certified lift cage. | 3.3.2
| Electrical | Single 460 VAC, 3-phase, 60Hz source ( 200A breaker). | 3.3.2
|  | Cam-Lok connections (J series 1016 style). | 3.3.2
|  | Instrument Panel: NEMA 3, soft start, push button on/off. | 3.3.2
| Filtration | MERV 15 minimum filter efficiency. | 3.3.2
| Safety/Controls | Pre-wired for and equipped with a Remote E-stop switch. | 3.3.3
|  | Contractor to provide up to 1500 FT of heavy-duty E-stop cable. | 3.3.3
|  | E-stop switch must have a protective clear cover. | 3.3.3
4-Pot System | Classifier | Air wash, electric vibrating screen, and magnetic drum separator. | 3.4.2
|  | Process minimum of 15,000 lbs/hr of steel abrasive. | 3.4.2
|  | Inlet to accommodate 6-inch vacuum hose. | 3.4.2
| Blast Pots | Four 30" diameter pots, 4-outlet configuration. | 3.4.3
|  | Cone bottom with 175 PSI pressure rating. | 3.4.3
|  | 1½" Schmidt Thompson II tungsten carbide metering valves. | 3.4.3
|  | Individual high-flow pressure regulators for each pot. | 3.4.3
| Air Dryer | Integrated, 1600 CFM capacity. | 3.4.4
|  | High-level water shutdown on desiccant tank. | 3.4.4
| Controls | Single NEMA enclosure with 110VAC power supply. | 3.4.5
|  | 12V or 24V deadman with 3-prong twist lock connection. | 3.4.5
|  | Includes AFOOFA-type safety control system. | 3.4.5
| Connection | Air inlet: 3 inch spud connection. | 3.4.9
| Inspection & Acceptance | Vendor acknowledges and agrees to host a pre-delivery source inspection at their facility | 7.1
Blast Recovery System(BRS) 35 cu./ft. | Performance | 3-outlet configuration for 3 blast lines. | 3.5.2
|  | Thompson II metering valves. | 3.5.2
|  | 35 cu./ft. pot capacity and 35 cu./ft. storage hopper. | 3.5.2
|  | ASME coded pressure vessel. | 3.5.2
|  | Vacuum: Two jet vac pumps capable of 1400cfm @ 18"Hg. | 3.5.5
| Design | Includes Rock box to separate large material. | 3.5.5.4
| Physical | Max Footprint (L x W): 11' x 5' | 3.5.3
| Electrical | 110 VAC, 20A FLA max, UL listed. | 3.5.4
| Connection | Vacuum: 2-inch inlet; Blast Operation: 2-inch inlet. | 3.5.7
General | Services | Provide start-up, commissioning, and operator training. | 3.6
| Construction | Continuous outdoor use (-10 to +110°F), meets NEC/ASME. | 4.1
|  | New/Refurbished within 10 years. | 4.1
| Electrical | Components meet NEMA 3 standard. | 4.2
| Contractor Resp. | Provide repair service within 12 hours. | 6.2
|  | Replace unit if not fixed in 24 hours. | 6.2
|  | Submit a Quality Assurance Plan (QAP). | 6.2
|  | Responsible for all preventative maintenance and weekly inspections. | 6.3
| Deliverables | Technical Manuals in a waterproof case on each machine. | 6.5
|  | 24/7 emergency repair contacts. | 6.5
|  | PM Schedules and Equipment Data Sheet (EDS). | 6.5