## Synopsis of Line Items
Solicitation No. N4008525R2559
INDEFINITE DELIVERY, INDEFINITE QUANTITY CONSTRUCTION CONTRACT FOR CONSTRUCTION MAINTENANCE FOR RIGID PAVING AT THE VARIOUS NAVAL FACILITIES THROUGHOUT HAMPTON ROADS, VIRGINIA
EXHIBIT LINE ITEM NUMBERS
EXHIBIT LINE ITEM NUMBERS DESCRIPTION OF WORK FOR SUPPLIES/SERVICES (Applicable to Exhibits A, B, C, D, E - attached)
Contractor shall verify scope of work for each line item as defined in Section C Descriptions and Specifications, Section C, Contract No. N4008525R2559, Construction Maintenance for Rigid Paving at Various Federal Activities in the Hampton Roads Region
ELIN | Description | Est. Qty | Unit
INDEFINITE QUANTITY (IQ) WORK ITEMS - CLIN 0001
A001 | SITE PREPERATION WORK (UFGS 01 57 19 Temporary Environmental Controls)
Each line item under "Site Preparation Work" shall include all Material, Equipment, Labor, Suprevision, Sub-Contractor cost, Bonding, and Overhead to complete the following tasks: A) Provide the original installation of the required items. B) Maintain the required items in such a maner that they provide the required service, and are neet and sightly. C) At the end of the job all remaining material shall be removed from government property, and the job area returned to its pre work condition.
A00101 | Temparory chain link fencing fencing, 6 ft hight minimum | 500 | LF
A00102 | Dust control for disturbed soil or haul roads | 500 | 1000-SY
A00103 | Temporary diversion dikes | 300 | LF
A00104 | Silt fencing | 10000 | LF
A00105 | Storm drain inlet silt protection | 300 | EA
A00106 | Barricades: Low profile barricades as required to close movement areas to aircraft in order to safely perform work. | 3000 | LF
A00107 | Temporary Runway and Helipad "X" Closure markings. (typically made of yellow plywood) | 25 | EA
A002 | DEMOLITION, REMOVAL, AND DISPOSAL.
Saw cutting (00101): a. Saw cut to up to 4 inch depth per LF when ordered per task order. When cuts are not to full depth of the material, materials can be broken off at the bottom of the saw cut ordered. Where a depth of cut less than 4 inches is all that is required the contractor will be paid as if a full 4 inch depth cut was made but the contractor will assume all risk of damage to material to remain in the event that they choose to use less than the entire 4 inch depth of cut. Where directed by the government to use less than full 4 inch depth cuts the Government will assume the risk of damage to material to remain in place.
b. Includes saw cutting by large machine, or by hand saw where large machines cannot reach, protection of surrounding property, dust containment, proper disposal of debris off of Government property, water if needed where Government fixtures are not accessible, barricades, flagmen, and all safety related equipment to provide saw cutting.
c. A demo plan is required for each task order requiring saw cutting. A demo plan should show the who (operator or person in charge, persons contacted for scheduling, etc., what (equipment to be used, including safety equipment, when (dates, times, and room numbers etc.) and how the job will start and end including all safety precautions.
d. If the material to be cut is more than 4 inches in thickness but less than 12 inches in thickness the contractor will be paid the bid price per inch depth for the cuts made. (i.e. quantity/depth directed); ex. 15 LF * 8 inch depth = 120 LF-in
A00201 | Sawcutting (Per LF per inch depth; 4 inch min. depth to be paid except as noted in d.) (Section 02 41 00) | 55000 | LF-IN
Concrete and Bituminous Pavement Removal (00102-00104): a. Break up and remove, by breaking into manageable pieces, plain or reinforced concrete (portland or asphalt). Load, haul and properly dispose of off of Government property. Includes protection of surrounding property, dust containment, disposal of debris, providing and placing barricades, flagmen, a demo plan, and all safety related equipment to provide concrete (portland or asphalt) removal.
b. In some cases the task may require the contractor to use jackhammers and buggy, or light and heavy equipment to break up and remove materials from areas where normal equipment cannot be operated such as alleyways, and between railroad tracks. Concrete may be plain or reinforced and will be ordered on separate line items.
c. Fabric found during the removal of Portland or asphalt concrete shall be removed as part of the work requirement at no additional cost to the Government.
d. All material shall be removed and disposed at the contractor's expense.
A00202 | Concrete Removal-Plain (Section 02 41 00) | 2500 | CY
A00203 | Concrete Removal-Reinf (Section 02 41 00) | 2500 | CY
A00204 | Bituminous Pavement Removal (Section 02 41 00) | 10000 | CY
Milling of Bituminous Pavement (00105): a. Mill existing bituminous pavement with Government approved milling machine (square yard per inch). Load milled materials into dump trucks, sweep with broom tractor, or by hand. Milling operations in aircraft operating areas must use a vacuum powered sweeper truck to minimize foreign object damage (FOD). Contain and recycle bituminous pavement materials milled off of Government property. Remove and properly dispose of debris caused by milling off of Government property. Includes protection of surrounding property, dust containment, disposal of debris, providing and placing barricades, flagmen, a demo plan, and all safety related equipment to Mill existing bituminous pavement.
b. All material shall be removed and disposed at the contractor's expense.
A00205 | Milling of Bituminous Pavement (Section 32 01 16.17) | 200000 | SY-IN
Rubber and Paint Removal (00106-00110): a. Remove 90 percent of all visible rubber and remove 85 or 100 percent of loose, flaking paint with Government approved high-pressure rubber and paint removal equipment, and properly dispose of debris off of Government property. Contractor shall be responsible for repairing any damage caused by the removal work.
b. All material shall be removed and disposed at the contractor's expense.
A00206 | Rubber Removal 1 To 75,000 SF (Section 32 01 11.51) | 100000 | SF
A00207 | Rubber Removal 75,001 To 200,000 SF (Section 32 01 11.51) | 200000 | SF
A00208 | Rubber Removal 200,001 and Above (Section 32 01 11.51) | 1402000 | SF
A00209 | Paint Removal Contractor Disposal 85% (Section 32 01 11.51) | 82000 | SF
A00210 | Paint Removal Contractor Disposal 100% (Section 32 01 11.51) | 20000 | SF
Aircraft Tiedown Removal (00111): a. Includes protection of surrounding property, dust containment, disposal of debris off of Government property, providing and placing barricades, flagmen, a demo plan, and all safety-related equipment.
A00211 | Remove Aircraft Tiedown (Includes Saw cutting) (Section 02 41 00) | 50 | EA
A003 | EXCAVATION AND GRADING
A003 Excavation, Fill, and Grading (00201 – 00208)
a. Excavate, fill, and grade to elevation and limits indicated on task order, or already established by others. Excavate or fill to achieve proper drainage. Import additional Suitable Material (Section 31 23 00.00 20) as required and compact to required in-place density and provide third party verification of suitable material and in-place density testing. Dispose of surplus excavated material in a RCRA level D licensed Solid Waste Disposal Facility off Government property.
b. Hand excavate when within 2 feet of an underground utility, equipment is not practical, and in confined work areas.
c. Repair, rehabilitation, or replacement of ditches or fills destroyed or damaged by storms, floods, or other discrete events, provided the repair, rehabilitation, or replacement.
d. Remove accumulated sediments and debris in the vicinity of existing structures (e.g., bridges, culverted road crossings, water intake structures, roadways, runways, taxiways, etc.) and/or the placement of new or additional riprap to protect the structure or minimum amount of grading to restore proper site drainage.
e. Includes protection of surrounding property, dust containment, disposal of debris, excess material, demolition plan, work plan, and all required worker safety equipment.
f. Provide and implement traffic control in accordance with the Manual on Uniform Traffic Control Devices (MUTCD).
g. At the Government’s discretion, salvaged material may be retained for future or current use. The Government will notify the Contractor prior to the start of work what materials and equipment shall be salvaged. If the Government decides to salvage material and equipment, the Contractor will be directed to perform the one of the following:
a. Transport and unload the material to any location on the base at no additional cost.
b. Transport and unload the material to a designated location off base. The Government shall pay only for the additional hauling charge under line item “Overhall”.
A00301 | Excavation and Grading (Section 31 00 00) | 1000 | CY
A00302 | Hand Excavation (Section 31 00 00) | 200 | CY
A00303 | Furnish and Install Topsoil (Section 31 00 00) | 100 | CY
A00304 | Overhaul (Section 31 00 00) | 100 | MI
A00305 | Import and Placement of Suitable Soil (Section 31 00 00) | 250 | CY
Contractor should assume Satisfactory Materials are Suitable unless other specific materials are specified.
A00306 | Import and Placement of Select Granular Fill (Section 31 00 00) | 250 | CY
A00307 | Import and Placement of VDOT 21A/B Crushed Stone (Section 31 00 00) | 250 | CY
A00308 | Import and Placement of VDOT 57 Crushed Stone (Section 31 00 00) | 250 | CY
A00309 | Removal of accumulated Sediments and Debris (Section 31 00 00) | 1000 | TON
A00310 | Repair, rehabilitation, or replacement of ditches or fills (Section 31 00 00) | 7260 | SY
A004 | FABRICS
Fabrics (00401-00402): a. Soil and pavement fabric includes fabric, placement, overlaps, folds, and repairs to fabric, measured from perimeter to perimeter. Provide and apply liquid bituminous with pavement fabric.
b. Includes protection of surrounding property, dust containment, providing and placing barricades, flagmen, and all safety-related equipment.
A00401 | Geogrid Soil Reinforcement (Section 31 05 21) | 1000 | SY
A00402 | Geotextile (Section 31 05 19) | 1000 | SY
A005 | AGGREGATE
Aggregate and Fine Aggregate Base Course (00501-00502): a. Aggregate or aggregate base course shall be furnished and applied to elevations shown, or to achieve drainage when elevations are not shown. Apply in maximum of 6" lifts unless otherwise directed by the Government and compact to the density percentage required. Protect work area so that new grade and fine aggregates are not lost. Provide density test and results.
b. Includes protection of surrounding property, dust containment, providing and placing barricades, flagmen, and all safety-related equipment.
A00501 | Coarse Aggragete (Section 31 00 00) | 500 | TN
A00502 | Aggregate Base Course (Section 32 11 23) | 1000 | TN
A006 | CRACK SEALING AND BITUMINOUS
Bituminous (00601-00609): a. Liquid bituminous is ordered as a prime or tack coat for new asphalt paving work. See VDOT manuals (www.vdot.gov) for rate of application and method. Liquid bituminous and placing is included with the installation of pavement fabric (line item 00302).
b. Crack sealing includes cleaning cracks, herbicide, sealant application and clean up.
c. Bituminous concrete (all FAA mixes) includes providing, delivery, placement (80% machine, 20% hand) to grade on prepared surface, compaction, and test. Liquid bituminous prime or tack coat will be ordered on separate line items. Voids filled with bituminous concrete before paving is started are not considered pothole repair.
d. 100% handwork (all FAA mixes) will be ordered as an additional cost when more than 20% of areas to be paved are not accessible to equipment normally used, or when the thickness of paving (Such as skim coating) is only feasible by 100% handwork.
e. Includes protection of surrounding property, dust containment, barricades, flagmen, and all safety-related equipment.
A00601 | Liquid Bituminous (Section 32 12 10) | 1000 | GL
A00602 | Crack Sealing (Section 32 01 17.16) | 100000 | LF
A00603 | Crack Repairs - Across Entire Width of Slab (Section 32 01 17.16) | 500 | LF
A00604 | Crack Repairs - Not Across Entire Width of Slab (Section 32 01 17.16) | 500 | LF
A00605 | Bituminous Concrete BM-25.0, BM-32.5 (Base Mix) (Section 32 12 17) | 2500 | TN
A00606 | Bituminous Concrete IM-19.0 (Intermediate Mix) (Section 32 12 17) | 2500 | TN
A00607 | Bituminous Concrete P-401 (Surface Mix) (Section 32 12 15.13) | 2500 | TN
A00608 | Bituminous Concrete SM-9.5, SM-12.5 (Surface Mix) (Section 32 12 17) | 2500 | TN
A00609 | 100% Handwork | 3000 | SY-IN
A007 | CONCRETE PAVEMENT
Concrete Pavement (00601-00618): a. Concrete aprons, valley gutters, handicap aprons, slabs and misc. shapes placed and installed by various methods and machines, includes forms, vapor barrier, expansion material, concrete placement, curing, backfill, and fine grade of existing earth. Excavation, stone, topsoil, and seed will be ordered on separate line items as needed.
b. High early concrete is added as an additional cost to other concrete line items when they are used. High early shall increase concrete compressive strength to 4,000 psi within 7 days.
c. Minor edge repairs, surface spalls and crack repairs. Remove loose or deleterious material up to one-inch deep and hand patch to blend into existing with a high strength grout. Includes curing.
d. Joint sealing includes cleaning cracks, routing, backer rod, bond breaker tape, herbicide, vegetation removal, sealant application and cleanup.
e. Includes protection of surrounding property, dust containment, barricades, flagmen, and all safety-related equipment.
A00701 | Total Slab Replacement: 8" Thick 0 To 28 CY (Section 32 13 11) | 200 | CY
A00702 | Total Slab Replacement: 8" Thick 28 To 84 CY (Section 32 13 11) | 200 | CY
A00703 | Total Slab Replacement: 8" Thick Over 84 CY (Section 32 13 11) | 200 | CY
A00704 | Total Slab Replacement: 10" Thick 0 To 28 CY (Section 32 13 11) | 200 | CY
A00705 | Total Slab Replacement: 10" Thick 28 To 84 CY (Section 32 13 11) | 200 | CY
A00706 | Total Slab Replacement: 10" Thick Over 84 CY (Section 32 13 11) | 200 | CY
A00707 | Total Slab Replacement: 12" Thick 0 To 28 CY (Section 32 13 11)) | 200 | CY
A00708 | Total Slab Replacement: 12" Thick 28 To 84 CY (Section 32 13 11) | 200 | CY
A00709 | Total Slab Replacement: 12" Thick Over 84 CY (Section 32 13 11) | 200 | CY
A00710 | Partial Slab Replacement: 8" Thick (Section 32 01 29.61) | 64 | CY
A00711 | Partial Slab Replacement: 10" Thick (Section 32 01 29.61) | 30 | CY
A00712 | Partial Slab Replacement: 12" Thick (Section 32 01 29.61) | 90 | CY
A00713 | Surface Repairs - with 650 psi Concrete (Section 32 01 29.61) | 400 | SF-IN
A00714 | Surface Repairs - with Epoxy (Section 32 01 29.61) | 100 | SF-IN
A00715 | Joint Resealing/Portland 0 To 500 LF (Section 32 01 19.61) | 1000 | LF
A00716 | Joint Resealing/Portland Over 500 LF (Section 32 01 19.61) | 2000 | LF
A00717 | Crack Repairs - Clean and Resealing of Joints (Section 32 01 19.61) | 19000 | LF
A00718 | Use of High Early Strength Concrete | 500 | CY
A008 | PAVEMENT MARKINGS
Pavement Markings(00701-00709): a. All removal of markings Includes demo plans for approval, protection of surrounding property, dust containment, barricades flagmen, and all safety-related equipment.
b. Remove raised or recessed paint in accordance with the specifications.
c. Raised and recessed thermoplastic striping shall be removed per manufacturer's directions.
d. All debris must be removed and disposed off of Government property at the contractor's expense.
e. Pavement markings (including curbs with various colors) installation includes work schedules, preparation, layout, materials, applications, cleanup, protection of surrounding property, dust containment, barricades flagmen, and all safety-related equipment. When glass beads are ordered the rate of application shall be a minimum of 7 pounds per 100 SF.
f. Tape type pavement markings shall is installed per manufacturer's recommendations based on type and conditions. Handicap markings shall be 48" x 56".
g. Include paint spec. TS TT-P-1952, Type [I or II] and [III], in addition to MPI 97 paint to the specs and Elins
A00801 | Black Out/Black Background (Section 32 17 23.00 20) | 50000 | SF
A00802 | Glass Spheres, Type I, or Type III (Section 32 17 23.00 20) | 2600 | LBS
A00803 | Center Lines 0 To 1,000 SF (Section 32 17 23.00 20) | 2500 | SF
A00804 | Center Lines Over 1,000 SF (Section 32 17 23.00 20) | 25500 | SF
A00805 | Other Than Center Lines 0 To 1,000 SF (Section 32 17 23.00 20) | 76000 | SF
A00806 | Other Than Center Lines Over 1,000 SF (Section 32 17 23.00 20) | 76000 | SF
A00807 | Hatched Lines (Section 32 17 23.00 20) | 135000 | SF
A00808 | Letters and Numbers (Section 32 17 23.00 20) | 26000 | SF
A00809 | Arrows (Section 32 17 23.00 20) | 9000 | SF
A009 | MISCELLANEOUS
A00901 | Dowels 1" X 16" - Wet-set (Sections 03 30 53, 32 13 13.03 ) | 400 | EA
a. Includes material, and installation as specified to include tying or welding as needed.
A00902 | Dowels 1 1/4" X 20" - Wet-set (Sections 03 30 53, 32 13 13.03 ) | 400 | EA
a. Includes material, and installation as specified to include tying or welding as needed.
A00903 | Dowels 1" X 16" - Drilled / epoxy(Sections 03 30 53, 32 13 13.03) | 400 | EA
a. Dowels furnish and install. Includes drilling, prime, epoxy, and caps.
A00904 | Dowels 1 1/4" X 20" - Drilled / epoxy(Sections 03 30 53, 32 13 13.03) | 400 | EA
a. Dowels furnish and install. Includes drilling, prime, epoxy, and caps.
A00905 | Welded Wire Fabric (Sections 03 30 53, 32 13 13.03) | 3000 | LBS
a. Welded wire fabric includes fabric, and installation, measured from perimeter to perimeter after required overlaps been made.
A00906 | Reinforcing Steel (Sections 03 30 53, 32 13 13.03) | 60000 | LBS
A00907 | Mooring Eye in Existing Concrete (Section 34 73 13) | 10 | EA
A00908 | Mooring Eye in New Concrete (Section 34 73 13) | 50 | EA
Miscellaneous (00909-00910): a. Fine grading of existing topsoil includes placing and spreading of soil dumped at the work site by others to elevations indicated. Provide and apply seed to newly graded topsoil. Furnish and cover lightly with straw. Includes cleanup, protection of surrounding property, dust containment, barricades flagmen, and all safety-related equipment.
A00909 | Fine grade Existing Topsoil and seed (Section 32 92 19) | 60000 | SF
A00910 | Furnish, Fine grade and Seed Topsoil (Section 32 92 19) | 60000 | SF
Miscellaneous (00911): a. In some cases of Command Interest where the request for work is of an urgent nature the contractor shall be paid an additional one time cost to respond within 48 hours from receiving a written or verbal request for work. The Contractor shall respond within 48 hours and shall work diligently until all work is completed. Payment of this line item is based solely on the timeliness and the diligent progress of the Contractor's performance. The Contractor must complete the project within the time negotiated or risk losing entire additional pay. When the delay is determined not to be caused by the contractor, the Government may consider payment. Also liquidated damages assessment starts the day after the required completion date. When the Command Interest Line Item is used, the start up time is up to 48 hours. Additional time that is given on other non-negotiated line items do not apply with Command Interest Work.
A00911 | Quick Response: (One Time Additive Cost To A Task Order) | 6 | EA
Miscellaneous (00912): a. Herbicide application includes certification, materials, and application per manufacturer's instructions. Includes schedules, cleanup, and protection of surrounding property, containment, barricades flagmen, and all safety-related equipment.
A00912 | Herbicide (31 11 00) | 5400 | SY
A00913 | Hauling and Dumping of government owned material (Measure mileage from base exit closest to government designated dump site, by the most direct legal route to the dump site one way only) | 50 | MI
A00914 | Grounding Points in Existing Concrete (Section 34 73 13) | 10 | EA
A00915 | Grounding Points in New Concrete (Section 34 73 13) | 50 | EA
A010 | LIGHTING
Lighting (01001-01021): a. Lighting includes replacing the can for the light, all sawcutting around the existing light
a. Provide light fixture, base can, isolation transformer, conduit, wiring, counterpoise, and handhole as required to match existing conditions.
A01001 | Taxi-way Edge Light - In-Pavement Incandescent (Section 34 43 00.00 20) | 5 | EA
a. Provide light fixture with appropriate color and direction.
b. Provide associated isolation transformer, L-823 connectors, and grounding, as required.
A01002 | Taxi-way Edge Light - Elevated Incandescent (Section 34 43 00.00 20) | 20 | EA
a. Provide light fixture with appropriate color and direction.
b. Provide associated isolation transformer, L-823 connectors, and grounding, as required.
A01003 | Taxi-way Edge Light - In-Pavement LED (Section 34 43 00.00 20) | 5 | EA
a. Provide light fixture with appropriate color and direction.
b. Provide associated isolation transformer, L-823 connectors, and grounding, as required.
A01004 | Taxi-way Edge Light - Elevated LED (Section 34 43 00.00 20) | 20 | EA
a. Provide light fixture with appropriate color and direction.
b. Provide associated isolation transformer, L-823 connectors, and grounding, as required.
A01005 | Runway Edge Light - In-Pavement Incandescent (Section 34 43 00.00 20) | 5 | EA
a. Provide light fixture with appropriate color and direction.
b. Provide associated isolation transformer, L-823 connectors, and grounding, as required.
A01006 | Runway Edge Light - Elevated Incandescent (Section 34 43 00.00 20) | 20 | EA
a. Provide light fixture with appropriate color and direction.
b. Provide associated isolation transformer, L-823 connectors, and grounding, as required.
A01007 | Runway Edge Light - In-Pavement LED (Section 34 43 00.00 20) | 5 | EA
a. Provide light fixture with appropriate color and direction.
b. Provide associated isolation transformer, L-823 connectors, and grounding, as required.
A01008 | Runway Edge Light - Elevated LED (Section 34 43 00.00 20) | 20 | EA
a. Provide light fixture with appropriate color and direction.
b. Provide associated isolation transformer, L-823 connectors, and grounding, as required.
A01009 | Runway Centerline Light - In-Pavement Incandescent (Section 34 43 00.00 20) | 20 | EA
a. Provide light fixture with appropriate color and direction.
b. Provide associated isolation transformer, L-823 connectors, and grounding, as required.
A01010 | Runway Centerline Light - In-Pavement LED (Section 34 43 00.00 20) | 20 | EA
a. Provide light fixture with appropriate color and direction.
b. Provide associated isolation transformer, L-823 connectors, and grounding, as required.
A01011 | Runway Threshold Light - In-Pavement Incandescent (Section 34 43 00.00 20) | 10 | EA
a. Provide light fixture with appropriate color and direction.
b. Provide associated isolation transformer, L-823 connectors, and grounding, as required.
A01012 | Runway Threshold Light - Elevated Incandescent (Section 34 43 00.00 20) | 10 | EA
a. Provide light fixture with appropriate color and direction.
b. Provide associated isolation transformer, L-823 connectors, and grounding, as required.
A01013 | Runway Threshold Light - In-Pavement LED (Section 34 43 00.00 20) | 10 | EA
a. Provide light fixture with appropriate color and direction.
b. Provide associated isolation transformer, L-823 connectors, and grounding, as required.
A01014 | Runway Threshold Light - Elevated LED (Section 34 43 00.00 20) | 10 | EA
a. Provide light fixture with appropriate color and direction.
b. Provide associated isolation transformer, L-823 connectors, and grounding, as required.
A01015 | Deep Light Base Can (Section 34 43 00.00 20) | 50 | EA
a. Provide L-867 or L-868 deep base can sized to match associated light fixture, installed in concrete.
b. Bond light base external ground lug to either the counterpoise wire and/or a ground rod.
A01016 | Shallow Light Base Can (Section 34 43 00.00 20) | 20 | EA
a. Provide L-867 or L-868 shallow base can sized to match associated light fixture, installed in concrete.
b. Bond light base external ground lug to either the counterpoise wire and/or a ground rod.
A01017 | Handhole (Section 33 71 02) | 5 | EA
a. Provide 4'x4'x4' airfield rated handhole with spring assisted cover.
A01018 | Conduit Ductbank (Section 33 71 02) | 1000 | LF
a. Provide conduit to match existing, sized appropriately for wiring. Typically, provide 2" Schedule 40 PVC conduit for airfield lighting circuits.
b. Provide L-824 airfield lighting cable in conduit, and counterpoise wire above conduit in accordance with applicable codes and standards.
A01019 | Demolish Existing Airfield Fixture and Base (Section 02 41 00) | 75 | EA
A01020 | Demolish Existing Conduit (Section 02 41 00) | 1000 | LF
A01021 | Tailhook resistant light - In-Pavement LED (Section 34 43 00.00 20) | 5 | EA
a. Provide light fixture with appropriate color and direction.
b. Provide associated isolation transformer, L-823 connectors, and grounding, as required.
A011 | SPECIAL FAA AIRFIELD FRICTION TESTING
When this line item is ordered the Contractor shall folow the guideance listed in, UFC 3-260-02, Chapter 21, Paragraph 1.c, found on page 428/538, it explains that the “Procedures for conducting friction testing and an approved equipment list are contained in Federal Aviation Administration Advisory Circular, AC 150/5320-12C, ‘Measurement, Construction, and Maintenance of Skid-Resistant Airport Pavement Surfaces’.” This document was issued by the FAA on March 18, 1997. When testing is complete provide a complete report to the Contracting Officer. That report shall include, the test results, testing method used, and the FAA approved equipment used during testing. Provide that report within 5 days of test completion. Line item pricing shall be all inclusive of labor, material, equipment rental, overhead, profit, and sub contractor costs.
A01101 | Provide runway friction testing in acordance with the specifications listed above. | 10000 | SF
A012 | NON-PREPRICED MATERIAL, LABOR
ELINs 01201 and 01202 of Exhibit cover, but are not limited to, the cost for labor, materials, and various types of equipment required to provide repair work, modifications, or new work in conjunction with other work ordered under the bid schedule. The Government shall provide the Contractor with a scope of work that is to be performed. After review the Contractor shall submit to the Contracting Officer either a Type I or Type II proposal (in some cases both) within five working days of the date of receiving the scope of work.
Under a Type I proposal the Contractor shall develop an estimate for material and labor (in man-hours) required for task requested from current issues of any of the most current R.S. Means Facilities Estimating Guides. Cost breakdown for Type I proposal shall be provided as indicated below.
Material: All material required to complete the project shall be at bare cost only. The only mark up allowed to be added to material is delivery or shipping costs required for the contractor to receive the material and state sales tax.
Labor: This Line Item shall cover the total cost of labor which includes all associated costs to perform the work including but not limited to: tools, equipment, disposal, supervision, overhead, markup, profit, taxes, inspections, insurance, permits, fees, and bonds, for work not covered under the pre-priced line items. It is noted that the pre-priced line items are all inclusive including labor costs. All work performed under this ELIN will be governed by the contract requirements. This single inclusive hourly rate (the bid unit cost) will be multiplied by the required man-hours for each task as negotiated with the Government and the product shall establish the firm fixed price for the defined scope of work.
Under a Type II proposal if a required task is not found in the R. S. Means Facilities Guide, then the Contractor shall submit a minimum of two (2) written quotes (for direct cost only) from subcontractor's / suppliers, and a breakdown of contractor's overhead and profit.
A01201 | Non-Prepriced Labor | 2000 | HR
A01202 | Non-Prepriced Materials | 5 | EA

## Summary
SUMMARY PAGE
Option | Total
BASE YEAR | 0
OPTION ONE | 0
OPTION TWO | 0
OPTION THREE | 0
OPTION FOUR | 0
TOTAL | 0

## Base Year
Solicitation No. N4008525R2559
INDEFINITE DELIVERY, INDEFINITE QUANTITY CONSTRUCTION CONTRACT FOR RIGID PAVING REPAIR AND REPLACMENT AT VARIOUS NAVAL FACILITIES THROUGHOUT HAMPTON ROADS, VIRGINIA
EXHIBIT A, EXHIBIT LINE ITEMS
SCHEDULE OF PRICES FOR SUPPLIES/SERVICES
INDEFINITE QUANTITY (IQ) WORK ITEMS - BASE YEAR - CLIN 0001
ELIN | Description | Est. Qty | Unit | Unit Price | Extended Price
A001 | SITE PREPERATION WORK (UFGS 01 57 19 Temporary Environmental Controls)
A00101 | Temparory chain link fencing fencing, 6 ft hight minimum | 500 | LF |  | 0
A00102 | Dust control for disturbed soil or haul roads | 500 | 1000-SY |  | 0
A00103 | Temporary diversion dikes | 300 | LF |  | 0
A00104 | Silt fencing | 10000 | LF |  | 0
A00105 | Storm drain inlet silt protection | 300 | EA |  | 0
A00106 | Barricades: Low profile barricades as required to close movement areas to aircraft in order to safely perform work. | 3000 | LF |  | 0
A00107 | Temporary Runway and Helipad "X" Closure markings. (typically made of yellow plywood) | 25 | EA |  | 0
A002 | DEMOLITION, REMOVAL, AND DISPOSAL
A00201 | Sawcutting (Per LF up to 4 inches deep) | 55000 | LF-IN |  | 0
A00202 | Concrete Removal-Plain | 2500 | CY |  | 0
A00203 | Concrete Removal-Reinf | 2500 | CY |  | 0
A00204 | Bituminous Pavement Removal | 10000 | CY |  | 0
A00205 | Milling of Bituminous Pavement | 200000 | SY-IN |  | 0
A00206 | Rubber Removal 1 To 75,000 SF | 100000 | SF |  | 0
A00207 | Rubber Removal 75,001 To 200,000 SF | 200000 | SF |  | 0
A00208 | Rubber Removal 200,001 and Above | 1402000 | SF |  | 0
A00209 | Paint Removal Contractor Disposal (85%) | 82000 | SF |  | 0
A00210 | Paint Removal Contractor Disposal (100%) | 20000 | SF |  | 0
A00211 | Remove Aircraft Tiedown (Includes Saw cutting) | 50 | EA |  | 0
A003 | EXCAVATION AND GRADING
A00301 | Excavation and Grading | 1000 | CY |  | 0
A00302 | Hand Excavation | 200 | CY |  | 0
A00303 | Furnish and Install Topsoil | 100 | CY |  | 0
A00304 | Overhaul | 100 | MI |  | 0
A00305 | Import and Placement of Suitable Soil | 250 | CY |  | 0
A00306 | Import and Placement of Select Granular Fill | 250 | CY |  | 0
A00307 | Import and Placement of VDOT 21A/B Crushed Stone | 250 | CY |  | 0
A00308 | Import and Placement of VDOT 57 Crushed Stone | 250 | CY |  | 0
A00309 | Removal of accumulated Sediments and Debris | 1000 | TON |  | 0
A00310 | Repair, rehabilitation, or replacement of ditches or fills | 7260 | SY |  | 0
A004 | FABRICS
A00401 | Soil Reinforcement Fabric | 1000 | SY |  | 0
A00402 | Geotextile | 1000 | SY |  | 0
A005 | AGGREGATE
A00501 | Coarse Aggregate | 500 | TN |  | 0
A00502 | Aggregate Base Course | 1000 | TN |  | 0
A006 | CRACK SEALING AND BITUMINOUS
A00601 | Liquid Bituminous | 1000 | GL |  | 0
A00602 | Crack Sealing | 100000 | LF |  | 0
A00603 | Crack Repairs - Across Entire Width of Slab | 500 | LF |  | 0
A00604 | Crack Repairs - Not Across Entire Width of Slab | 500 | LF |  | 0
A00605 | Bituminous Concrete B-2 (Base Mix) | 2500 | TN |  | 0
A00606 | Bituminous Concrete 1M1B (Intermitted Mix) | 2500 | TN |  | 0
A00607 | Bituminous Concrete P-401 (Surface Mix) | 2500 | TN |  | 0
A00608 | Bituminous Concrete SM-9.5, SM-12.5 (Surface Mix) | 2500 | TN |  | 0
A00609 | 100% Handwork | 3000 | SY-IN |  | 0
A007 | CONCRETE PAVEMENT
A00701 | Total Slab Replacement: 8" Thick 0 To 28 CY | 200 | CY |  | 0
A00702 | Total Slab Replacement: 8" Thick 28 To 84 CY | 200 | CY |  | 0
A00703 | Total Slab Replacement: 8" Thick Over 84 CY | 200 | CY |  | 0
A00704 | Total Slab Replacement: 10" Thick 0 To 28 CY | 200 | CY |  | 0
A00705 | Total Slab Replacement: 10" Thick 28 To 84 CY | 200 | CY |  | 0
A00706 | Total Slab Replacement: 10" Thick Over 84 CY | 200 | CY |  | 0
A00707 | Total Slab Replacement: 12" Thick 0 To 28 CY | 200 | CY |  | 0
A00708 | Total Slab Replacement: 12" Thick 28 To 84 CY | 200 | CY |  | 0
A00709 | Total Slab Replacement: 12" Thick Over 84 CY | 200 | CY |  | 0
A00710 | Partial Slab Replacement: 8" Thick | 64 | CY |  | 0
A00711 | Partial Slab Replacement: 10" Thick | 30 | CY |  | 0
A00712 | Partial Slab Replacement: 12" Thick | 90 | CY |  | 0
A00713 | Surface Repairs - with 650 psi Concrete | 400 | SF-IN |  | 0
A00714 | Surface Repairs - with Epoxy | 100 | SF-IN |  | 0
A00715 | Joint Resealing/Portland 0 To 500 LF | 1000 | LF |  | 0
A00716 | Joint Resealing/Portland Over 500 LF | 2000 | LF |  | 0
A00717 | Crack Repairs - Clean and Resealing of Joints | 19000 | LF |  | 0
A00718 | Use of High Early Strength Concrete | 500 | CY |  | 0
A008 | PAVEMENT MARKINGS
A00801 | Black Out/Black Background | 50000 | SF |  | 0
A00802 | Glass Spheres (Type III) | 2600 | LBS |  | 0
A00803 | Center Lines 0 To 1,000 SF | 2500 | SF |  | 0
A00804 | Center Lines Over 1,000 SF | 25500 | SF |  | 0
A00805 | Other Than Center Lines 0 To 1,000 SF | 76000 | SF |  | 0
A00806 | Other Than Center Lines Over 1,000 SF | 76000 | SF |  | 0
A00807 | Hatched Lines | 135000 | SF |  | 0
A00808 | Letters and Numbers | 26000 | SF |  | 0
A00809 | Arrows | 9000 | SF |  | 0
A009 | MISCELLANEOUS
A00901 | Dowels 1" X 16" - Wet-set (Sections 03 30 53, 32 13 13.03 ) | 400 | EA |  | 0
A00902 | Dowels 1 1/4" X 20" - Wet-set (Sections 03 30 53, 32 13 13.03 ) | 400 | EA |  | 0
A00903 | Dowels 1" X 16" - Drilled / epoxy(Sections 03 30 53, 32 13 13.03) | 400 | EA |  | 0
A00904 | Dowels 1 1/4" X 20" - Drilled / epoxy(Sections 03 30 53, 32 13 13.03) | 400 | EA |  | 0
A00905 | Welded Wire Fabric | 3000 | LBS |  | 0
A00906 | Reinforcing Steel | 60000 | LBS |  | 0
A00907 | Mooring Eye | 10 | EA |  | 0
A00908 | Mooring Eye in New Concrete | 50 | EA |  | 0
A00909 | Fine grade Existing Topsoil and seed | 60000 | SF |  | 0
A009010 | Furnish, Fine grade and Seed Topsoil | 60000 | SF |  | 0
A009011 | Quick Response: (One Time Additive Cost To A Task Order) | 6 | EA |  | 0
A00912 | Herbicide | 5400 | SY |  | 0
A00913 | Hauling and Dumping of government owned material (Measure mileage from base exit closest to government designated dump site, by the most direct legal route to the dump site one way only) | 50 | MI |  | 0
A00914 | Grounding Points in Existing Concrete | 10 | EA |  | 0
A00915 | Grounding Points in New Concrete | 50 | EA |  | 0
A010 | LIGHTING
A01001 | Taxi-way Edge Light - In-Pavement Incandescent | 5 | EA |  | 0
A01002 | Taxi-way Edge Light - Elevated Incandescent | 20 | EA |  | 0
A01003 | Taxi-way Edge Light - In-Pavement LED | 5 | EA |  | 0
A01004 | Taxi-way Edge Light - Elevated LED | 20 | EA |  | 0
A01005 | Runway Edge Light - In-Pavement Incandescent | 5 | EA |  | 0
A01006 | Runway Edge Light - Elevated Incandescent | 20 | EA |  | 0
A01007 | Runway Edge Light - In-Pavement LED | 5 | EA |  | 0
A01008 | Runway Edge Light - Elevated LED | 20 | EA |  | 0
A01009 | Runway Centerline Light - In-Pavement Incandescent | 20 | EA |  | 0
A01010 | Runway Centerline Light - In-Pavement LED | 20 | EA |  | 0
A01011 | Runway Threshold Light - In-Pavement Incandescent | 10 | EA |  | 0
A01012 | Runway Threshold Light - Elevated Incandescent | 10 | EA |  | 0
A01013 | Runway Threshold Light - In-Pavement LED | 10 | EA |  | 0
A01014 | Runway Threshold Light - Elevated LED | 10 | EA |  | 0
A01015 | Deep Light Base | 50 | EA |  | 0
A01016 | Shallow Light Base | 20 | EA |  | 0
A01017 | Handhole | 5 | EA |  | 0
A01018 | Conduit | 1000 | LF |  | 0
A01019 | Demolish Existing Light and Base | 75 | EA |  | 0
A01020 | Demolish Existing Conduit | 1000 | LF |  | 0
A01021 | Tailhook Resistant Light | 5 | EA |  | 0
A011 | SPECIAL FAA AIRFIELD FRICTION TESTING
A01101 | Provide runway friction testing in acordance with the specifications listed above. | 10000 | SF |  | 0
A012 | NON-PREPRICED MATERIAL, LABOR
A01201 | Non-Prepriced Labor | 2000 | HR |  | 0
A01202 | Non-Prepriced Materials | 5 | EA |  | 0
BASE YEAR TOTAL ESTIMATED PRICE - CLIN 0001 |  | Total |  |  | 0
(Sum of Exhibit Line Items A001-A012)

## Option One
Solicitation No. N4008525R2559
INDEFINITE DELIVERY, INDEFINITE QUANTITY CONSTRUCTION CONTRACT FOR RIGID PAVING REPAIR AND REPLACMENT AT VARIOUS NAVAL FACILITIES THROUGHOUT HAMPTON ROADS, VIRGINIA
EXHIBIT B, EXHIBIT LINE ITEMS
SCHEDULE OF PRICES FOR SUPPLIES/SERVICES
INDEFINITE QUANTITY (IQ) WORK ITEMS - Option One - CLIN 0002
ELIN | Description | Est. Qty | Unit | Unit Price | Extended Price
B001 | SITE PREPERATION WORK (UFGS 01 57 19 Temporary Environmental Controls)
B00101 | Temparory chain link fencing fencing, 6 ft hight minimum | 500 | LF |  | 0
B00102 | Dust control for disturbed soil or haul roads | 500 | 1000-SY |  | 0
B00103 | Temporary diversion dikes | 300 | LF |  | 0
B00104 | Silt fencing | 10000 | LF |  | 0
B00105 | Storm drain inlet silt protection | 300 | EA |  | 0
B00106 | Barricades: Low profile barricades as required to close movement areas to aircraft in order to safely perform work. | 3000 | LF |  | 0
B00107 | Temporary Runway and Helipad "X" Closure markings. (typically made of yellow plywood) | 25 | EA |  | 0
B002 | DEMOLITION, REMOVAL, AND DISPOSAL
B00201 | Sawcutting (Per LF up to 4 inches deep) | 55000 | LF-IN |  | 0
B00202 | Concrete Removal-Plain | 2500 | CY |  | 0
B00203 | Concrete Removal-Reinf | 2500 | CY |  | 0
B00204 | Bituminous Pavement Removal | 10000 | CY |  | 0
B00205 | Milling of Bituminous Pavement | 200000 | SY-IN |  | 0
B00206 | Rubber Removal 1 To 75,000 SF | 100000 | SF |  | 0
B00207 | Rubber Removal 75,001 To 200,000 SF | 200000 | SF |  | 0
B00208 | Rubber Removal 200,001 and Above | 1402000 | SF |  | 0
B00209 | Paint Removal Contractor Disposal (85%) | 82000 | SF |  | 0
B00210 | Paint Removal Contractor Disposal (100%) | 20000 | SF |  | 0
B00211 | Remove Aircraft Tiedown (Includes Saw cutting) | 50 | EA |  | 0
B003 | EXCAVATION AND GRADING
B00301 | Excavation and Grading | 1000 | CY |  | 0
B00302 | Hand Excavation | 200 | CY |  | 0
B00303 | Furnish and Install Topsoil | 100 | CY |  | 0
B00304 | Overhaul | 100 | MI |  | 0
B00305 | Import and Placement of Suitable Soil | 250 | CY |  | 0
B00306 | Import and Placement of Select Granular Fill | 250 | CY |  | 0
B00307 | Import and Placement of VDOT 21A/B Crushed Stone | 250 | CY |  | 0
B00308 | Import and Placement of VDOT 57 Crushed Stone | 250 | CY |  | 0
B00309 | Removal of accumulated Sediments and Debris | 1000 | TON |  | 0
B00310 | Repair, rehabilitation, or replacement of ditches or fills | 7260 | SY |  | 0
B004 | FABRICS
B00401 | Soil Reinforcement Fabric | 1000 | SY |  | 0
B00402 | Geotextile | 1000 | SY |  | 0
B005 | AGGREGATE
B00501 | Coarse Aggregate | 500 | TN |  | 0
B00502 | Aggregate Base Course | 1000 | TN |  | 0
B006 | CRACK SEALING AND BITUMINOUS
B00601 | Liquid Bituminous | 1000 | GL |  | 0
B00602 | Crack Sealing | 100000 | LF |  | 0
B00603 | Crack Repairs - Across Entire Width of Slab | 500 | LF |  | 0
B00604 | Crack Repairs - Not Across Entire Width of Slab | 500 | LF |  | 0
B00605 | Bituminous Concrete B-2 (Base Mix) | 2500 | TN |  | 0
B00606 | Bituminous Concrete 1M1B (Intermitted Mix) | 2500 | TN |  | 0
B00607 | Bituminous Concrete P-401 (Surface Mix) | 2500 | TN |  | 0
B00608 | Bituminous Concrete SM-9.5, SM-12.5 (Surface Mix) | 2500 | TN |  | 0
B00609 | 100% Handwork | 3000 | SY-IN |  | 0
B007 | CONCRETE PAVEMENT
B00701 | Total Slab Replacement: 8" Thick 0 To 28 CY | 200 | CY |  | 0
B00702 | Total Slab Replacement: 8" Thick 28 To 84 CY | 200 | CY |  | 0
B00703 | Total Slab Replacement: 8" Thick Over 84 CY | 200 | CY |  | 0
B00704 | Total Slab Replacement: 10" Thick 0 To 28 CY | 200 | CY |  | 0
B00705 | Total Slab Replacement: 10" Thick 28 To 84 CY | 200 | CY |  | 0
B00706 | Total Slab Replacement: 10" Thick Over 84 CY | 200 | CY |  | 0
B00707 | Total Slab Replacement: 12" Thick 0 To 28 CY | 200 | CY |  | 0
B00708 | Total Slab Replacement: 12" Thick 28 To 84 CY | 200 | CY |  | 0
B00709 | Total Slab Replacement: 12" Thick Over 84 CY | 200 | CY |  | 0
B00710 | Partial Slab Replacement: 8" Thick | 64 | CY |  | 0
B00711 | Partial Slab Replacement: 10" Thick | 30 | CY |  | 0
B00712 | Partial Slab Replacement: 12" Thick | 90 | CY |  | 0
B00713 | Surface Repairs - with 650 psi Concrete | 400 | SF-IN |  | 0
B00714 | Surface Repairs - with Epoxy | 100 | SF-IN |  | 0
B00715 | Joint Resealing/Portland 0 To 500 LF | 1000 | LF |  | 0
B00716 | Joint Resealing/Portland Over 500 LF | 2000 | LF |  | 0
B00717 | Crack Repairs - Clean and Resealing of Joints | 19000 | LF |  | 0
B00718 | Use of High Early Strength Concrete | 500 | CY |  | 0
B008 | PAVEMENT MARKINGS
B00801 | Black Out/Black Background | 50000 | SF |  | 0
B00802 | Glass Spheres (Type III) | 2600 | LBS |  | 0
B00803 | Center Lines 0 To 1,000 SF | 2500 | SF |  | 0
B00804 | Center Lines Over 1,000 SF | 25500 | SF |  | 0
B00805 | Other Than Center Lines 0 To 1,000 SF | 76000 | SF |  | 0
B00806 | Other Than Center Lines Over 1,000 SF | 76000 | SF |  | 0
B00807 | Hatched Lines | 135000 | SF |  | 0
B00808 | Letters and Numbers | 26000 | SF |  | 0
B00809 | Arrows | 9000 | SF |  | 0
B009 | MISCELLANEOUS
B00901 | Dowels 1" X 16" - Wet-set (Sections 03 30 53, 32 13 13.03 ) | 400 | EA |  | 0
B00902 | Dowels 1 1/4" X 20" - Wet-set (Sections 03 30 53, 32 13 13.03 ) | 400 | EA |  | 0
B00903 | Dowels 1" X 16" - Drilled / epoxy(Sections 03 30 53, 32 13 13.03) | 400 | EA |  | 0
B00904 | Dowels 1 1/4" X 20" - Drilled / epoxy(Sections 03 30 53, 32 13 13.03) | 400 | EA |  | 0
B00905 | Welded Wire Fabric | 3000 | LBS |  | 0
B00906 | Reinforcing Steel | 60000 | LBS |  | 0
B00907 | Mooring Eye | 10 | EA |  | 0
B00908 | Mooring Eye in New Concrete | 50 | EA |  | 0
B00909 | Fine grade Existing Topsoil and seed | 60000 | SF |  | 0
B009010 | Furnish, Fine grade and Seed Topsoil | 60000 | SF |  | 0
B009011 | Quick Response: (One Time Additive Cost To A Task Order) | 6 | EA |  | 0
B00912 | Herbicide | 5400 | SY |  | 0
B00913 | Hauling and Dumping of government owned material (Measure mileage from base exit closest to government designated dump site, by the most direct legal route to the dump site one way only) | 50 | MI |  | 0
B00914 | Grounding Points in Existing Concrete | 10 | EA |  | 0
B00915 | Grounding Points in New Concrete | 50 | EA |  | 0
B010 | LIGHTING
B01001 | Taxi-way Edge Light - In-Pavement Incandescent | 5 | EA |  | 0
B01002 | Taxi-way Edge Light - Elevated Incandescent | 20 | EA |  | 0
B01003 | Taxi-way Edge Light - In-Pavement LED | 5 | EA |  | 0
B01004 | Taxi-way Edge Light - Elevated LED | 20 | EA |  | 0
B01005 | Runway Edge Light - In-Pavement Incandescent | 5 | EA |  | 0
B01006 | Runway Edge Light - Elevated Incandescent | 20 | EA |  | 0
B01007 | Runway Edge Light - In-Pavement LED | 5 | EA |  | 0
B01008 | Runway Edge Light - Elevated LED | 20 | EA |  | 0
B01009 | Runway Centerline Light - In-Pavement Incandescent | 20 | EA |  | 0
B01010 | Runway Centerline Light - In-Pavement LED | 20 | EA |  | 0
B01011 | Runway Threshold Light - In-Pavement Incandescent | 10 | EA |  | 0
B01012 | Runway Threshold Light - Elevated Incandescent | 10 | EA |  | 0
B01013 | Runway Threshold Light - In-Pavement LED | 10 | EA |  | 0
B01014 | Runway Threshold Light - Elevated LED | 10 | EA |  | 0
B01015 | Deep Light Base | 50 | EA |  | 0
B01016 | Shallow Light Base | 20 | EA |  | 0
B01017 | Handhole | 5 | EA |  | 0
B01018 | Conduit | 1000 | LF |  | 0
B01019 | Demolish Existing Light and Base | 75 | EA |  | 0
B01020 | Demolish Existing Conduit | 1000 | LF |  | 0
B01021 | Tailhook Resistant Light | 5 | EA |  | 0
B011 | SPECIAL FAA AIRFIELD FRICTION TESTING
B01101 | Provide runway friction testing in acordance with the specifications listed above. | 10000 | SF | 67 | 0
B012 | NON-PREPRICED MATERIAL, LABOR
B01201 | Non-Prepriced Labor | 2000 | HR | 14 | 0
B01202 | Non-Prepriced Materials | 5 | EA |  | 0
OPTION ONE, TOTAL ESTIMATED PRICE - CLIN 0002 |  | Total |  |  | 0
(Sum of Exhibit Line Items B001-B012)

## Option Two
Solicitation No. N4008525R2559
INDEFINITE DELIVERY, INDEFINITE QUANTITY CONSTRUCTION CONTRACT FOR RIGID PAVING REPAIR AND REPLACMENT AT VARIOUS NAVAL FACILITIES THROUGHOUT HAMPTON ROADS, VIRGINIA
EXHIBIT C, EXHIBIT LINE ITEMS
SCHEDULE OF PRICES FOR SUPPLIES/SERVICES
INDEFINITE QUANTITY (IQ) WORK ITEMS - Option Two - CLIN 0003
ELIN | Description | Est. Qty | Unit | Unit Price | Extended Price
C001 | SITE PREPERATION WORK (UFGS 01 57 19 Temporary Environmental Controls)
C00101 | Temparory chain link fencing fencing, 6 ft hight minimum | 500 | LF |  | 0
C00102 | Dust control for disturbed soil or haul roads | 500 | 1000-SY |  | 0
C00103 | Temporary diversion dikes | 300 | LF |  | 0
C00104 | Silt fencing | 10000 | LF |  | 0
C00105 | Storm drain inlet silt protection | 300 | EA |  | 0
C00106 | Barricades: Low profile barricades as required to close movement areas to aircraft in order to safely perform work. | 3000 | LF |  | 0
C00107 | Temporary Runway and Helipad "X" Closure markings. (typically made of yellow plywood) | 25 | EA |  | 0
C002 | DEMOLITION, REMOVAL, AND DISPOSAL
C00201 | Sawcutting (Per LF up to 4 inches deep) | 55000 | LF-IN |  | 0
C00202 | Concrete Removal-Plain | 2500 | CY |  | 0
C00203 | Concrete Removal-Reinf | 2500 | CY |  | 0
C00204 | Bituminous Pavement Removal | 10000 | CY |  | 0
C00205 | Milling of Bituminous Pavement | 200000 | SY-IN |  | 0
C00206 | Rubber Removal 1 To 75,000 SF | 100000 | SF |  | 0
C00207 | Rubber Removal 75,001 To 200,000 SF | 200000 | SF |  | 0
C00208 | Rubber Removal 200,001 and Above | 1402000 | SF |  | 0
C00209 | Paint Removal Contractor Disposal (85%) | 82000 | SF |  | 0
C00210 | Paint Removal Contractor Disposal (100%) | 20000 | SF |  | 0
C00211 | Remove Aircraft Tiedown (Includes Saw cutting) | 50 | EA |  | 0
C003 | EXCAVATION AND GRADING
C00301 | Excavation and Grading | 1000 | CY |  | 0
C00302 | Hand Excavation | 200 | CY |  | 0
C00303 | Furnish and Install Topsoil | 100 | CY |  | 0
C00304 | Overhaul | 100 | MI |  | 0
C00305 | Import and Placement of Suitable Soil | 250 | CY |  | 0
C00306 | Import and Placement of Select Granular Fill | 250 | CY |  | 0
C00307 | Import and Placement of VDOT 21A/B Crushed Stone | 250 | CY |  | 0
C00308 | Import and Placement of VDOT 57 Crushed Stone | 250 | CY |  | 0
C00309 | Removal of accumulated Sediments and Debris | 1000 | TON |  | 0
C00310 | Repair, rehabilitation, or replacement of ditches or fills | 7260 | SY |  | 0
C004 | FABRICS
C00401 | Soil Reinforcement Fabric | 1000 | SY |  | 0
C00402 | Geotextile | 1000 | SY |  | 0
C005 | AGGREGATE
C00501 | Coarse Aggregate | 500 | TN |  | 0
C00502 | Aggregate Base Course | 1000 | TN |  | 0
C006 | CRACK SEALING AND BITUMINOUS
C00601 | Liquid Bituminous | 1000 | GL |  | 0
C00602 | Crack Sealing | 100000 | LF |  | 0
C00603 | Crack Repairs - Across Entire Width of Slab | 500 | LF |  | 0
C00604 | Crack Repairs - Not Across Entire Width of Slab | 500 | LF |  | 0
C00605 | Bituminous Concrete B-2 (Base Mix) | 2500 | TN |  | 0
C00606 | Bituminous Concrete 1M1B (Intermitted Mix) | 2500 | TN |  | 0
C00607 | Bituminous Concrete P-401 (Surface Mix) | 2500 | TN |  | 0
C00608 | Bituminous Concrete SM-9.5, SM-12.5 (Surface Mix) | 2500 | TN |  | 0
C00609 | 100% Handwork | 3000 | SY-IN |  | 0
C007 | CONCRETE PAVEMENT
C00701 | Total Slab Replacement: 8" Thick 0 To 28 CY | 200 | CY |  | 0
C00702 | Total Slab Replacement: 8" Thick 28 To 84 CY | 200 | CY |  | 0
C00703 | Total Slab Replacement: 8" Thick Over 84 CY | 200 | CY |  | 0
C00704 | Total Slab Replacement: 10" Thick 0 To 28 CY | 200 | CY |  | 0
C00705 | Total Slab Replacement: 10" Thick 28 To 84 CY | 200 | CY |  | 0
C00706 | Total Slab Replacement: 10" Thick Over 84 CY | 200 | CY |  | 0
C00707 | Total Slab Replacement: 12" Thick 0 To 28 CY | 200 | CY |  | 0
C00708 | Total Slab Replacement: 12" Thick 28 To 84 CY | 200 | CY |  | 0
C00709 | Total Slab Replacement: 12" Thick Over 84 CY | 200 | CY |  | 0
C00710 | Partial Slab Replacement: 8" Thick | 64 | CY |  | 0
C00711 | Partial Slab Replacement: 10" Thick | 30 | CY |  | 0
C00712 | Partial Slab Replacement: 12" Thick | 90 | CY |  | 0
C00713 | Surface Repairs - with 650 psi Concrete | 400 | SF-IN |  | 0
C00714 | Surface Repairs - with Epoxy | 100 | SF-IN |  | 0
C00715 | Joint Resealing/Portland 0 To 500 LF | 1000 | LF |  | 0
C00716 | Joint Resealing/Portland Over 500 LF | 2000 | LF |  | 0
C00717 | Crack Repairs - Clean and Resealing of Joints | 19000 | LF |  | 0
C00718 | Use of High Early Strength Concrete | 500 | CY |  | 0
C008 | PAVEMENT MARKINGS
C00801 | Black Out/Black Background | 50000 | SF |  | 0
C00802 | Glass Spheres (Type III) | 2600 | LBS |  | 0
C00803 | Center Lines 0 To 1,000 SF | 2500 | SF |  | 0
C00804 | Center Lines Over 1,000 SF | 25500 | SF |  | 0
C00805 | Other Than Center Lines 0 To 1,000 SF | 76000 | SF |  | 0
C00806 | Other Than Center Lines Over 1,000 SF | 76000 | SF |  | 0
C00807 | Hatched Lines | 135000 | SF |  | 0
C00808 | Letters and Numbers | 26000 | SF |  | 0
C00809 | Arrows | 9000 | SF |  | 0
C009 | MISCELLANEOUS
C00901 | Dowels 1" X 16" - Wet-set (Sections 03 30 53, 32 13 13.03 ) | 400 | EA |  | 0
C00902 | Dowels 1 1/4" X 20" - Wet-set (Sections 03 30 53, 32 13 13.03 ) | 400 | EA |  | 0
C00903 | Dowels 1" X 16" - Drilled / epoxy(Sections 03 30 53, 32 13 13.03) | 400 | EA |  | 0
C00904 | Dowels 1 1/4" X 20" - Drilled / epoxy(Sections 03 30 53, 32 13 13.03) | 400 | EA |  | 0
C00905 | Welded Wire Fabric | 3000 | LBS |  | 0
C00906 | Reinforcing Steel | 60000 | LBS |  | 0
C00907 | Mooring Eye | 10 | EA |  | 0
C00908 | Mooring Eye in New Concrete | 50 | EA |  | 0
C00909 | Fine grade Existing Topsoil and seed | 60000 | SF |  | 0
C009010 | Furnish, Fine grade and Seed Topsoil | 60000 | SF |  | 0
C009011 | Quick Response: (One Time Additive Cost To A Task Order) | 6 | EA |  | 0
C00912 | Herbicide | 5400 | SY |  | 0
C00913 | Hauling and Dumping of government owned material (Measure mileage from base exit closest to government designated dump site, by the most direct legal route to the dump site one way only) | 50 | MI |  | 0
C00914 | Grounding Points in Existing Concrete | 10 | EA |  | 0
C00915 | Grounding Points in New Concrete | 50 | EA |  | 0
C010 | LIGHTING
C01001 | Taxi-way Edge Light - In-Pavement Incandescent | 5 | EA |  | 0
C01002 | Taxi-way Edge Light - Elevated Incandescent | 20 | EA |  | 0
C01003 | Taxi-way Edge Light - In-Pavement LED | 5 | EA |  | 0
C01004 | Taxi-way Edge Light - Elevated LED | 20 | EA |  | 0
C01005 | Runway Edge Light - In-Pavement Incandescent | 5 | EA |  | 0
C01006 | Runway Edge Light - Elevated Incandescent | 20 | EA |  | 0
C01007 | Runway Edge Light - In-Pavement LED | 5 | EA |  | 0
C01008 | Runway Edge Light - Elevated LED | 20 | EA |  | 0
C01009 | Runway Centerline Light - In-Pavement Incandescent | 20 | EA |  | 0
C01010 | Runway Centerline Light - In-Pavement LED | 20 | EA |  | 0
C01011 | Runway Threshold Light - In-Pavement Incandescent | 10 | EA |  | 0
C01012 | Runway Threshold Light - Elevated Incandescent | 10 | EA |  | 0
C01013 | Runway Threshold Light - In-Pavement LED | 10 | EA |  | 0
C01014 | Runway Threshold Light - Elevated LED | 10 | EA |  | 0
C01015 | Deep Light Base | 50 | EA |  | 0
C01016 | Shallow Light Base | 20 | EA |  | 0
C01017 | Handhole | 5 | EA |  | 0
C01018 | Conduit | 1000 | LF |  | 0
C01019 | Demolish Existing Light and Base | 75 | EA |  | 0
C01020 | Demolish Existing Conduit | 1000 | LF |  | 0
C01021 | Tailhook Resistant Light | 5 | EA |  | 0
C011 | SPECIAL FAA AIRFIELD FRICTION TESTING
C01101 | Provide runway friction testing in acordance with the specifications listed above. | 10000 | SF |  | 0
C012 | NON-PREPRICED MATERIAL, LABOR
C01201 | Non-Prepriced Labor | 2000 | HR |  | 0
C01202 | Non-Prepriced Materials | 5 | EA |  | 0
OPTION TWO, TOTAL ESTIMATED PRICE - CLIN 0002 |  | Total |  |  | 0
(Sum of Exhibit Line Items C001-C012)

## Option Three
Solicitation No. N4008525R2559
INDEFINITE DELIVERY, INDEFINITE QUANTITY CONSTRUCTION CONTRACT FOR RIGID PAVING REPAIR AND REPLACMENT AT VARIOUS NAVAL FACILITIES THROUGHOUT HAMPTON ROADS, VIRGINIA
EXHIBIT D, EXHIBIT LINE ITEMS
SCHEDULE OF PRICES FOR SUPPLIES/SERVICES
INDEFINITE QUANTITY (IQ) WORK ITEMS - Option Three - CLIN 0004
ELIN | Description | Est. Qty | Unit | Unit Price | Extended Price
D001 | SITE PREPERATION WORK (UFGS 01 57 19 Temporary Environmental Controls)
D00101 | Temparory chain link fencing fencing, 6 ft hight minimum | 500 | LF |  | 0
D00102 | Dust control for disturbed soil or haul roads | 500 | 1000-SY |  | 0
D00103 | Temporary diversion dikes | 300 | LF |  | 0
D00104 | Silt fencing | 10000 | LF |  | 0
D00105 | Storm drain inlet silt protection | 300 | EA |  | 0
D00106 | Barricades: Low profile barricades as required to close movement areas to aircraft in order to safely perform work. | 3000 | LF |  | 0
D00107 | Temporary Runway and Helipad "X" Closure markings. (typically made of yellow plywood) | 25 | EA |  | 0
D002 | DEMOLITION, REMOVAL, AND DISPOSAL
D00201 | Sawcutting (Per LF up to 4 inches deep) | 55000 | LF-IN |  | 0
D00202 | Concrete Removal-Plain | 2500 | CY |  | 0
D00203 | Concrete Removal-Reinf | 2500 | CY |  | 0
D00204 | Bituminous Pavement Removal | 10000 | CY |  | 0
D00205 | Milling of Bituminous Pavement | 200000 | SY-IN |  | 0
D00206 | Rubber Removal 1 To 75,000 SF | 100000 | SF |  | 0
D00207 | Rubber Removal 75,001 To 200,000 SF | 200000 | SF |  | 0
D00208 | Rubber Removal 200,001 and Above | 1402000 | SF |  | 0
D00209 | Paint Removal Contractor Disposal (85%) | 82000 | SF |  | 0
D00210 | Paint Removal Contractor Disposal (100%) | 20000 | SF |  | 0
D00211 | Remove Aircraft Tiedown (Includes Saw cutting) | 50 | EA |  | 0
D003 | EXCAVATION AND GRADING
D00301 | Excavation and Grading | 1000 | CY |  | 0
D00302 | Hand Excavation | 200 | CY |  | 0
D00303 | Furnish and Install Topsoil | 100 | CY |  | 0
D00304 | Overhaul | 100 | MI |  | 0
D00305 | Import and Placement of Suitable Soil | 250 | CY |  | 0
D00306 | Import and Placement of Select Granular Fill | 250 | CY |  | 0
D00307 | Import and Placement of VDOT 21A/B Crushed Stone | 250 | CY |  | 0
D00308 | Import and Placement of VDOT 57 Crushed Stone | 250 | CY |  | 0
D00309 | Removal of accumulated Sediments and Debris | 1000 | TON |  | 0
D00310 | Repair, rehabilitation, or replacement of ditches or fills | 7260 | SY |  | 0
D004 | FABRICS
D00401 | Soil Reinforcement Fabric | 1000 | SY |  | 0
D00402 | Geotextile | 1000 | SY |  | 0
D005 | AGGREGATE
D00501 | Coarse Aggregate | 500 | TN |  | 0
D00502 | Aggregate Base Course | 1000 | TN |  | 0
D006 | CRACK SEALING AND BITUMINOUS
D00601 | Liquid Bituminous | 1000 | GL |  | 0
D00602 | Crack Sealing | 100000 | LF |  | 0
D00603 | Crack Repairs - Across Entire Width of Slab | 500 | LF |  | 0
D00604 | Crack Repairs - Not Across Entire Width of Slab | 500 | LF |  | 0
D00605 | Bituminous Concrete B-2 (Base Mix) | 2500 | TN |  | 0
D00606 | Bituminous Concrete 1M1B (Intermitted Mix) | 2500 | TN |  | 0
D00607 | Bituminous Concrete P-401 (Surface Mix) | 2500 | TN |  | 0
D00608 | Bituminous Concrete SM-9.5, SM-12.5 (Surface Mix) | 2500 | TN |  | 0
D00609 | 100% Handwork | 3000 | SY-IN |  | 0
D007 | CONCRETE PAVEMENT
D00701 | Total Slab Replacement: 8" Thick 0 To 28 CY | 200 | CY |  | 0
D00702 | Total Slab Replacement: 8" Thick 28 To 84 CY | 200 | CY |  | 0
D00703 | Total Slab Replacement: 8" Thick Over 84 CY | 200 | CY |  | 0
D00704 | Total Slab Replacement: 10" Thick 0 To 28 CY | 200 | CY |  | 0
D00705 | Total Slab Replacement: 10" Thick 28 To 84 CY | 200 | CY |  | 0
D00706 | Total Slab Replacement: 10" Thick Over 84 CY | 200 | CY |  | 0
D00707 | Total Slab Replacement: 12" Thick 0 To 28 CY | 200 | CY |  | 0
D00708 | Total Slab Replacement: 12" Thick 28 To 84 CY | 200 | CY |  | 0
D00709 | Total Slab Replacement: 12" Thick Over 84 CY | 200 | CY |  | 0
D00710 | Partial Slab Replacement: 8" Thick | 64 | CY |  | 0
D00711 | Partial Slab Replacement: 10" Thick | 30 | CY |  | 0
D00712 | Partial Slab Replacement: 12" Thick | 90 | CY |  | 0
D00713 | Surface Repairs - with 650 psi Concrete | 400 | SF-IN |  | 0
D00714 | Surface Repairs - with Epoxy | 100 | SF-IN |  | 0
D00715 | Joint Resealing/Portland 0 To 500 LF | 1000 | LF |  | 0
D00716 | Joint Resealing/Portland Over 500 LF | 2000 | LF |  | 0
D00717 | Crack Repairs - Clean and Resealing of Joints | 19000 | LF |  | 0
D00718 | Use of High Early Strength Concrete | 500 | CY |  | 0
D008 | PAVEMENT MARKINGS
D00801 | Black Out/Black Background | 50000 | SF |  | 0
D00802 | Glass Spheres (Type III) | 2600 | LBS |  | 0
D00803 | Center Lines 0 To 1,000 SF | 2500 | SF |  | 0
D00804 | Center Lines Over 1,000 SF | 25500 | SF |  | 0
D00805 | Other Than Center Lines 0 To 1,000 SF | 76000 | SF |  | 0
D00806 | Other Than Center Lines Over 1,000 SF | 76000 | SF |  | 0
D00807 | Hatched Lines | 135000 | SF |  | 0
D00808 | Letters and Numbers | 26000 | SF |  | 0
D00809 | Arrows | 9000 | SF |  | 0
D009 | MISCELLANEOUS
D00901 | Dowels 1" X 16" - Wet-set (Sections 03 30 53, 32 13 13.03 ) | 400 | EA |  | 0
D00902 | Dowels 1 1/4" X 20" - Wet-set (Sections 03 30 53, 32 13 13.03 ) | 400 | EA |  | 0
D00903 | Dowels 1" X 16" - Drilled / epoxy(Sections 03 30 53, 32 13 13.03) | 400 | EA |  | 0
D00904 | Dowels 1 1/4" X 20" - Drilled / epoxy(Sections 03 30 53, 32 13 13.03) | 400 | EA |  | 0
D00905 | Welded Wire Fabric | 3000 | LBS |  | 0
D00906 | Reinforcing Steel | 60000 | LBS |  | 0
D00907 | Mooring Eye | 10 | EA |  | 0
D00908 | Mooring Eye in New Concrete | 50 | EA |  | 0
D00909 | Fine grade Existing Topsoil and seed | 60000 | SF |  | 0
D009010 | Furnish, Fine grade and Seed Topsoil | 60000 | SF |  | 0
D009011 | Quick Response: (One Time Additive Cost To A Task Order) | 6 | EA |  | 0
D00912 | Herbicide | 5400 | SY |  | 0
D00913 | Hauling and Dumping of government owned material (Measure mileage from base exit closest to government designated dump site, by the most direct legal route to the dump site one way only) | 50 | MI |  | 0
D00914 | Grounding Points in Existing Concrete | 10 | EA |  | 0
D00915 | Grounding Points in New Concrete | 50 | EA |  | 0
D010 | LIGHTING
D01001 | Taxi-way Edge Light - In-Pavement Incandescent | 5 | EA |  | 0
D01002 | Taxi-way Edge Light - Elevated Incandescent | 20 | EA |  | 0
D01003 | Taxi-way Edge Light - In-Pavement LED | 5 | EA |  | 0
D01004 | Taxi-way Edge Light - Elevated LED | 20 | EA |  | 0
D01005 | Runway Edge Light - In-Pavement Incandescent | 5 | EA |  | 0
D01006 | Runway Edge Light - Elevated Incandescent | 20 | EA |  | 0
D01007 | Runway Edge Light - In-Pavement LED | 5 | EA |  | 0
D01008 | Runway Edge Light - Elevated LED | 20 | EA |  | 0
D01009 | Runway Centerline Light - In-Pavement Incandescent | 20 | EA |  | 0
D01010 | Runway Centerline Light - In-Pavement LED | 20 | EA |  | 0
D01011 | Runway Threshold Light - In-Pavement Incandescent | 10 | EA |  | 0
D01012 | Runway Threshold Light - Elevated Incandescent | 10 | EA |  | 0
D01013 | Runway Threshold Light - In-Pavement LED | 10 | EA |  | 0
D01014 | Runway Threshold Light - Elevated LED | 10 | EA |  | 0
D01015 | Deep Light Base | 50 | EA |  | 0
D01016 | Shallow Light Base | 20 | EA |  | 0
D01017 | Handhole | 5 | EA |  | 0
D01018 | Conduit | 1000 | LF |  | 0
D01019 | Demolish Existing Light and Base | 75 | EA |  | 0
D01020 | Demolish Existing Conduit | 1000 | LF |  | 0
D01021 | Tailhook Resistant Light | 5 | EA |  | 0
D011 | SPECIAL FAA AIRFIELD FRICTION TESTING
D01101 | Provide runway friction testing in acordance with the specifications listed above. | 10000 | SF |  | 0
D012 | NON-PREPRICED MATERIAL, LABOR
D01201 | Non-Prepriced Labor | 2000 | HR |  | 0
D01202 | Non-Prepriced Materials | 5 | EA |  | 0
OPTION THREE, TOTAL ESTIMATED PRICE - CLIN 0004 |  | Total |  |  | 0
(Sum of Exhibit Line Items D001-D012)

## Option Four
Solicitation No. N4008525R2559
INDEFINITE DELIVERY, INDEFINITE QUANTITY CONSTRUCTION CONTRACT FOR RIGID PAVING REPAIR AND REPLACMENT AT VARIOUS NAVAL FACILITIES THROUGHOUT HAMPTON ROADS, VIRGINIA
EXHIBIT E, EXHIBIT LINE ITEMS
SCHEDULE OF PRICES FOR SUPPLIES/SERVICES
INDEFINITE QUANTITY (IQ) WORK ITEMS - Option Four - CLIN 0005
ELIN | Description | Est. Qty | Unit | Unit Price | Extended Price
E001 | SITE PREPERATION WORK (UFGS 01 57 19 Temporary Environmental Controls)
E00101 | Temparory chain link fencing fencing, 6 ft hight minimum | 500 | LF |  | 0
E00102 | Dust control for disturbed soil or haul roads | 500 | 1000-SY |  | 0
E00103 | Temporary diversion dikes | 300 | LF |  | 0
E00104 | Silt fencing | 10000 | LF |  | 0
E00105 | Storm drain inlet silt protection | 300 | EA |  | 0
E00106 | Barricades: Low profile barricades as required to close movement areas to aircraft in order to safely perform work. | 3000 | LF |  | 0
E00107 | Temporary Runway and Helipad "X" Closure markings. (typically made of yellow plywood) | 25 | EA |  | 0
E002 | DEMOLITION, REMOVAL, AND DISPOSAL
E00201 | Sawcutting (Per LF up to 4 inches deep) | 55000 | LF-IN |  | 0
E00202 | Concrete Removal-Plain | 2500 | CY |  | 0
E00203 | Concrete Removal-Reinf | 2500 | CY |  | 0
E00204 | Bituminous Pavement Removal | 10000 | CY |  | 0
E00205 | Milling of Bituminous Pavement | 200000 | SY-IN |  | 0
E00206 | Rubber Removal 1 To 75,000 SF | 100000 | SF |  | 0
E00207 | Rubber Removal 75,001 To 200,000 SF | 200000 | SF |  | 0
E00208 | Rubber Removal 200,001 and Above | 1402000 | SF |  | 0
E00209 | Paint Removal Contractor Disposal (85%) | 82000 | SF |  | 0
E00210 | Paint Removal Contractor Disposal (100%) | 20000 | SF |  | 0
E00211 | Remove Aircraft Tiedown (Includes Saw cutting) | 50 | EA |  | 0
E003 | EXCAVATION AND GRADING
E00301 | Excavation and Grading | 1000 | CY |  | 0
E00302 | Hand Excavation | 200 | CY |  | 0
E00303 | Furnish and Install Topsoil | 100 | CY |  | 0
E00304 | Overhaul | 100 | MI |  | 0
E00305 | Import and Placement of Suitable Soil | 250 | CY |  | 0
E00306 | Import and Placement of Select Granular Fill | 250 | CY |  | 0
E00307 | Import and Placement of VDOT 21A/B Crushed Stone | 250 | CY |  | 0
E00308 | Import and Placement of VDOT 57 Crushed Stone | 250 | CY |  | 0
E00309 | Removal of accumulated Sediments and Debris | 1000 | TON |  | 0
E00310 | Repair, rehabilitation, or replacement of ditches or fills | 7260 | SY |  | 0
E004 | FABRICS
E00401 | Soil Reinforcement Fabric | 1000 | SY |  | 0
E00402 | Geotextile | 1000 | SY |  | 0
E005 | AGGREGATE
E00501 | Coarse Aggregate | 500 | TN |  | 0
E00502 | Aggregate Base Course | 1000 | TN |  | 0
E006 | CRACK SEALING AND BITUMINOUS
E00601 | Liquid Bituminous | 1000 | GL |  | 0
E00602 | Crack Sealing | 100000 | LF |  | 0
E00603 | Crack Repairs - Across Entire Width of Slab | 500 | LF |  | 0
E00604 | Crack Repairs - Not Across Entire Width of Slab | 500 | LF |  | 0
E00605 | Bituminous Concrete B-2 (Base Mix) | 2500 | TN |  | 0
E00606 | Bituminous Concrete 1M1B (Intermitted Mix) | 2500 | TN |  | 0
E00607 | Bituminous Concrete P-401 (Surface Mix) | 2500 | TN |  | 0
E00608 | Bituminous Concrete SM-9.5, SM-12.5 (Surface Mix) | 2500 | TN |  | 0
E00609 | 100% Handwork | 3000 | SY-IN |  | 0
E007 | CONCRETE PAVEMENT
E00701 | Total Slab Replacement: 8" Thick 0 To 28 CY | 200 | CY |  | 0
E00702 | Total Slab Replacement: 8" Thick 28 To 84 CY | 200 | CY |  | 0
E00703 | Total Slab Replacement: 8" Thick Over 84 CY | 200 | CY |  | 0
E00704 | Total Slab Replacement: 10" Thick 0 To 28 CY | 200 | CY |  | 0
E00705 | Total Slab Replacement: 10" Thick 28 To 84 CY | 200 | CY |  | 0
E00706 | Total Slab Replacement: 10" Thick Over 84 CY | 200 | CY |  | 0
E00707 | Total Slab Replacement: 12" Thick 0 To 28 CY | 200 | CY |  | 0
E00708 | Total Slab Replacement: 12" Thick 28 To 84 CY | 200 | CY |  | 0
E00709 | Total Slab Replacement: 12" Thick Over 84 CY | 200 | CY |  | 0
E00710 | Partial Slab Replacement: 8" Thick | 64 | CY |  | 0
E00711 | Partial Slab Replacement: 10" Thick | 30 | CY |  | 0
E00712 | Partial Slab Replacement: 12" Thick | 90 | CY |  | 0
E00713 | Surface Repairs - with 650 psi Concrete | 400 | SF-IN |  | 0
E00714 | Surface Repairs - with Epoxy | 100 | SF-IN |  | 0
E00715 | Joint Resealing/Portland 0 To 500 LF | 1000 | LF |  | 0
E00716 | Joint Resealing/Portland Over 500 LF | 2000 | LF |  | 0
E00717 | Crack Repairs - Clean and Resealing of Joints | 19000 | LF |  | 0
E00718 | Use of High Early Strength Concrete | 500 | CY |  | 0
E008 | PAVEMENT MARKINGS
E00801 | Black Out/Black Background | 50000 | SF |  | 0
E00802 | Glass Spheres (Type III) | 2600 | LBS |  | 0
E00803 | Center Lines 0 To 1,000 SF | 2500 | SF |  | 0
E00804 | Center Lines Over 1,000 SF | 25500 | SF |  | 0
E00805 | Other Than Center Lines 0 To 1,000 SF | 76000 | SF |  | 0
E00806 | Other Than Center Lines Over 1,000 SF | 76000 | SF |  | 0
E00807 | Hatched Lines | 135000 | SF |  | 0
E00808 | Letters and Numbers | 26000 | SF |  | 0
E00809 | Arrows | 9000 | SF |  | 0
E009 | MISCELLANEOUS
E00901 | Dowels 1" X 16" - Wet-set (Sections 03 30 53, 32 13 13.03 ) | 400 | EA |  | 0
E00902 | Dowels 1 1/4" X 20" - Wet-set (Sections 03 30 53, 32 13 13.03 ) | 400 | EA |  | 0
E00903 | Dowels 1" X 16" - Drilled / epoxy(Sections 03 30 53, 32 13 13.03) | 400 | EA |  | 0
E00904 | Dowels 1 1/4" X 20" - Drilled / epoxy(Sections 03 30 53, 32 13 13.03) | 400 | EA |  | 0
E00905 | Welded Wire Fabric | 3000 | LBS |  | 0
E00906 | Reinforcing Steel | 60000 | LBS |  | 0
E00907 | Mooring Eye | 10 | EA |  | 0
E00908 | Mooring Eye in New Concrete | 50 | EA |  | 0
E00909 | Fine grade Existing Topsoil and seed | 60000 | SF |  | 0
E009010 | Furnish, Fine grade and Seed Topsoil | 60000 | SF |  | 0
E009011 | Quick Response: (One Time Additive Cost To A Task Order) | 6 | EA |  | 0
E00912 | Herbicide | 5400 | SY |  | 0
E00913 | Hauling and Dumping of government owned material (Measure mileage from base exit closest to government designated dump site, by the most direct legal route to the dump site one way only) | 50 | MI |  | 0
E00914 | Grounding Points in Existing Concrete | 10 | EA |  | 0
E00915 | Grounding Points in New Concrete | 50 | EA |  | 0
E010 | LIGHTING
E01001 | Taxi-way Edge Light - In-Pavement Incandescent | 5 | EA |  | 0
E01002 | Taxi-way Edge Light - Elevated Incandescent | 20 | EA |  | 0
E01003 | Taxi-way Edge Light - In-Pavement LED | 5 | EA |  | 0
E01004 | Taxi-way Edge Light - Elevated LED | 20 | EA |  | 0
E01005 | Runway Edge Light - In-Pavement Incandescent | 5 | EA |  | 0
E01006 | Runway Edge Light - Elevated Incandescent | 20 | EA |  | 0
E01007 | Runway Edge Light - In-Pavement LED | 5 | EA |  | 0
E01008 | Runway Edge Light - Elevated LED | 20 | EA |  | 0
E01009 | Runway Centerline Light - In-Pavement Incandescent | 20 | EA |  | 0
E01010 | Runway Centerline Light - In-Pavement LED | 20 | EA |  | 0
E01011 | Runway Threshold Light - In-Pavement Incandescent | 10 | EA |  | 0
E01012 | Runway Threshold Light - Elevated Incandescent | 10 | EA |  | 0
E01013 | Runway Threshold Light - In-Pavement LED | 10 | EA |  | 0
E01014 | Runway Threshold Light - Elevated LED | 10 | EA |  | 0
E01015 | Deep Light Base | 50 | EA |  | 0
E01016 | Shallow Light Base | 20 | EA |  | 0
E01017 | Handhole | 5 | EA |  | 0
E01018 | Conduit | 1000 | LF |  | 0
E01019 | Demolish Existing Light and Base | 75 | EA |  | 0
E01020 | Demolish Existing Conduit | 1000 | LF |  | 0
E01021 | Tailhook Resistant Light | 5 | EA |  | 0
E011 | SPECIAL FAA AIRFIELD FRICTION TESTING
E01101 | Provide runway friction testing in acordance with the specifications listed above. | 10000 | SF |  | 0
E012 | NON-PREPRICED MATERIAL, LABOR
E01201 | Non-Prepriced Labor | 2000 | HR |  | 0
E01202 | Non-Prepriced Materials | 5 | EA |  | 0
OPTION FOUR, TOTAL ESTIMATED PRICE - CLIN 0005 |  | Total |  |  | 0
(Sum of Exhibit Line Items E001-E012)