## Description Aviation Fuel Sys
ATTACHMENT J-1502000-07.d (Tab 018)
VEHICLE FUELING STATION SYSTEM DESCRIPTION
Funding Activity: NAVSUP FUELS - DLA ENERGY FUNDED
The Vehicle Fueling Station System consists of a fuel receiving section and a fuel delivering section. The fuel receiving section consists of two off-load stations (lay-bays) for the receipt of diesel or unleaded fuel from commercial trucks, piping terminals, and storage tanks. The fuel delivery section consists of fuel dispensers activated using electronic keys to enable the disbursement of fuel into Government vehicles. Preventive Maintenance (PM) Program responsibility includes entire system and components from the connection to the commercial fuel trucks to the fuel delivery endpoints at the fuel dispensers, and includes all visible and pit accessible piping, cathodic protection systems, oil water separators and all miscellaneous equipment as listed.

## Fueling Station List
ATTACHMENT J-1502000-07.d
VEHICLE FUELING STATION SYSTEM DESCRIPTION
Facility Listing
Facility Number | Building Name | Tab
613 | Reference Section C, Annex 0200000 Management and Administration, Spec Item 2.6.2 Dissemination of Information | OWS
614 |  | Up-Lift St.
615 |  | Dispenser
615A |  | Tank 1
615B |  | Tank 2
615C |  | Tank 3
615D |  | Tank 4
615E |  | Tank 5
615F |  | Tank 6
615G |  | Tank 7
615H |  | Tank 8
616 |  | Control Room
n/a | Piping | Piping
n/a | Dispenser - Lay-Bays | Lay-Bays
n/a |  | Eyewash

## TK1-TK2
ATTACHMENT J-1502000-07.d
VEHICLE FUELING STATION SYSTEM DESCRIPTION
Preventive Maintenance (PM)
Fuel 3 TK-1 AND TK-2 DIESEL FUEL STORAGE TANKS
| DESCRIPTION | QUANTITY | MANUFACTURER | MODEL No. | SERIAL No. | CAPACITY | LOCATION | YEAR OF INST.
| BELOGROUND DOUBLE WALLED TANK 1 & 2 | 2 | KAMMARER |  |  | 50000 LT | BLDG. 615 | 2005
| 2" VENT VALVES | 2
| 2' & 4" PIPING | I.Q.
| 2" & 4" THREADED JOINTS | I.Q.
| TAGS | VARIOUS
| LABELING AND FLOW DIRECTION ARROWS | VARIOUS
| ATG | 8 | Veeder-Root

## TK3-TK4
ATTACHMENT J-1502000-07.d
VEHICLE FUELING STATION SYSTEM DESCRIPTION
Preventive Maintenance (PM)
Fuel 3 TK-3 AND TK-4 DIESEL FUEL SERVICE TANKS
| DESCRIPTION | QUANTITY | MANUFACTURER | MODEL No. | SERIAL No. | CAPACITY | LOCATION | YEAR OF INST.
| BELOGROUND DOUBLE WALLED TANK 3 & 4 | 2 | KAMMARER |  |  | 20000 LT | BLDG. 615 | 2005
| 2" VENT VALVES | 2
| 2' & 4" PIPING | I.Q.
| 2" & 4" THREADED JOINTS | I.Q.
| TAGS | VARIOUS
| LABELING AND FLOW DIRECTION ARROWS | VARIOUS

## TK6-TK7
ATTACHMENT J-1502000-07.d
VEHICLE FUELING STATION SYSTEM DESCRIPTION
Preventive Maintenance (PM)
Fuel 3 TK-6 AND TK-7 MOGAS FUEL SERVICE TANKS
| DESCRIPTION | QUANTITY | MANUFACTURER | MODEL No. | SERIAL No. | CAPACITY | LOCATION | YEAR OF INST.
| BELOGROUND DOUBLE WALLED TANK | 2 | KAMMARER |  |  | 20000 LT | BLDG. 615 | 2005
| 2" VENT VALVES | 2
| 2' & 4" PIPING | I.Q.
| 2" & 4" THREADED JOINTS | I.Q.
| TAGS | VARIOUS
| LABELING AND FLOW DIRECTION ARROWS | VARIOUS

## SLOP TANK 8
ATTACHMENT J-1502000-07.d
VEHICLE FUELING STATION SYSTEM DESCRIPTION
Preventive Maintenance (PM)
Fuel 3 SLOP TANK 8
| DESCRIPTION | QUANTITY | MANUFACTURER | MODEL No. | SERIAL No. | CAPACITY | LOCATION | YEAR OF INST.
| BELOGROUND DOUBLE WALLED TANK | 1 | KAMMARER |  |  | 20000 LT | BLDG. 615 | 2005
| VENT VALVE | 1
| PIPING | I.Q.
| THREADED JOINTS | I.Q.
| TAGS | VARIOUS
| LABELING AND FLOW DIRECTON ARROWS | VARIOUS

## PIPING
ATTACHMENT J-1502000-07.d
VEHICLE FUELING STATION SYSTEM DESCRIPTION
Preventive Maintenance (PM)
Fuel 3 PIPING SYSTEMS
| DESCRIPTION | QUANTITY | MANUFACTURER | MODEL No. | SERIAL No. | CAPACITY | LOCATION | YEAR OF INST.
| Pipelines | VARIOUS
| TREATED CONNECTIONS | VARIOUS
| LABELLING | VARIOUS
| TAGS | VARIOUS
| ARROW FLOW INDICATORS | VARIOUS

## EYE WASH
ATTACHMENT J-1502000-07.d
VEHICLE FUELING STATION SYSTEM DESCRIPTION
Preventive Maintenance (PM)
Fuel 3 EYE WASH STATIONS
| DESCRIPTION | QUANTITY | MANUFACTURER | MODEL No. | SERIAL No. | CAPACITY | LOCATION | YEAR OF INST.
| EYE WASH | 2

## DISPENSER
ATTACHMENT J-1502000-07.d
VEHICLE FUELING STATION SYSTEM DESCRIPTION
Preventive Maintenance (PM)
Fuel 3 MOGAS & DIESEL DISPENSERS (Facility 615)
| DESCRIPTION | QUANTITY | MANUFACTURER | MODEL No. | SERIAL No. | CAPACITY | LOCATION | YEAR OF INST.
| DISPENSER METERS: ALL MECHANICAL AND | 4
| DISPENSER HEAD: ALL MECHANICAL AND | 4
| HOSES | 4
| NOZZELS | 4
| DISPENSER CASING | 2

## LAY-BAYS
ATTACHMENT J-1502000-07.d
VEHICLE FUELING STATION SYSTEM DESCRIPTION
Preventive Maintenance (PM)
Fuel 3 MOGAS & DIESEL LAY-BAYS
| DESCRIPTION | QUANTITY | MANUFACTURER | MODEL No. | SERIAL No. | CAPACITY | LOCATION | YEAR OF INST.
| THREADED JOINTS | VARIOUS
| TAGS | VARIOUS
| LABELING AND FLOW DIRECTON ARROWS | VARIOUS