## NG System Description
Natural Gas system description
The Natural Gas (NG) system in NAS Sigonella is split in two separate point of deliveries (PDR)
NAS 1
The main PDR is located close to the fence line of the base on the north side, between buildings 172 and 171. The utility provider PDR cabinet is follow by a US NAVY main cabinet from which a loop of underground pipeline and fittings goes around the whole NAS 1 site. There are 18 gas ramps at the following buildings (156, 158, 170, 171, 172, 173, 175, 211, 212, 213, 216, 225, 225TriGen, 272, 273, 313, 314, 315) plus the main gas ramp as indicated above. The pressure in the distribution loop is 0.8 bar (relative pressure), but the system is design to work up to 1.0 bar (relative pressure). The utility provider PDR cabinet host a main utility meter and is not part of the contract maintenance. The US NAVY main cabinet host a gas ramp with a shadow meter, gas filter and all required fittings; it will be part of the contract maintenance. Details of the equipment in the distribution can be find in the Asset Inventory tab for NASI and the Asset List tab..
NAS 2
The main PDR is located close to the fence line of the base on the north side, between buildings 537 and 719. The utility provider PDR cabinet is follow by a US NAVY main cabinet from which a loop of underground pipeline and fittings goes around the whole NAS 2 site. here are 35 gas ramps at the following buildings (408, 410, 422, 426A, 426B, 436, 438, 459, 460, 462, 463, 510, 522, 537, 545A, 545B, 546, 548, 550, 559, 560, 563, 564, 618, 620, 622, 624, 628, 630, 631, 633, 720, 722, 723, 725) plus the main gas ramp as indicated above. The pressure in the distribution loop is 0.5 bar (relative pressure). The utility provider PDR cabinet host a main utility meter and is not part of the contract maintenance. The US NAVY main cabinet host a gas ramp with a shadow meter, gas filter, pressure reducing valve and all required fittings; it will be part of the contract maintenance. Details of the equipment in the distribution can be find in the Asset Inventory for NASII and the Asset List tab..

## NG Inventory - NASI
List of GAS-RAMPs at NAS-1
| Facility | Inlet Isolation valve | Isolation Valve (Generic) | Earthquake Valve | Gas Filter | Up-stream Gauge | P.Regulating Valve #1 | P.Regulating Valve #2 | Down-stream Gauge | P.Regulating Valve for Over P. | Automatic Solenoid Shut-OFF Valve | Gas METER | Outlet Isolation valve
1) | - Bldg. 313 Navy Lodge | Y | N | Y | Y | Y | Y | Y | Y | Y | Y | Y | Y
2) | - Bldg. 212 AFN | Y | Y | Y | Y | Y | Y | N | Y | N | Y | Y | Y
3) | - Bldg. 173 NGIS Facility | Y | N | Y | Y | Y | Y | N | Y | Y | Y | Y | Y
4) | - Bldg. 172 NGIS Facility | Y | N | Y | Y | Y | Y | N | Y | Y | Y | Y | Y
5) | - Bldg. 170 BEQ | Y | N | Y | Y | Y | Y | N | Y | N | N | Y | Y
6) | - Bldg. 175 MWR Midtown Complex | Y | N | Y | Y | Y | Y | N | Y | Y | Y | Y | Y
7) | - Bldg. 315 West Energy Building (feed several Bldgs.) | Y | Y | Y | Y | Y | Y | N | Y | Y | Y | Y | Y
8) | - Bldg. 156 East Energy Building (feed several Bldgs.) | Y | N | Y | Y | Y | Y | N | Y | Y | Y | Y | Y
9) | - Bldg. 158 Fire Station | Y | N | Y | Y | Y | Y | Y | Y | Y | Y | Y | Y
10) | - Bldg. 314 CDC | Y | N | Y | Y | Y | Y | Y | Y | Y | Y | Y | Y
11) | - Bldg. 272 EDIS Clinic | Y | N | Y | Y | Y | Y | N | Y | Y | Y | Y | Y
12) | - Bldg. 273 Hospital | Y | Y | Y | Y | Y | Y | N | Y | N | Y | Y | Y
13) | - Bldg. 225 NEX/DECA | Y | N | Y | Y | Y | Y | N | Y | Y | Y | Y | Y
14) | - Bldg. 213 DODDS Pre-School | Y | Y | Y | Y | Y | Y | N | Y | Y | Y | Y | Y
15) | - Bldg. 220 DODDS Middle/High School | Y | N | Y | Y | Y | Y | N | Y | N | Y | Y | N
16) | - Bldg. 211 DODDS School | Y | N | Y | N | Y | Y | N | Y | N | Y | Y | Y
17) | - MAIN GAS RAMP (SHADOW METER) | Y | N | Y | Y | N | N | N | N | N | N | Y | Y
18) | - Bldg. 171 | Y | N | Y | Y | Y | Y | N | Y | Y | Y | Y | Y
19) | Bldg. 225 Trigen | Y | N | Y | Y | Y | Y | N | Y | Y | Y | Y | Y

## NG Inventory - NASII
ATTACHMENT J-1603000-03
NATURAL GAS DISTRIBUTION SYSTEM DESCRIPTION
List of GAS-RAMPs at NAS-2
| Facility | Inlet Isolation valve | Isolation Valve (Generic) | Earthquake Valve | Gas Filter | Up-stream Gauge | P.Regulating Valve #1 | P.Regulating Valve #2 | Down-stream Gauge | P.Regulating Valve for Over P. | Automatic Solenoid Shut-OFF Valve | Gas METER | Outlet Isolation valve
1) | Reference Section C, Annex 0200000 Management and Administration, Spec Item 2.6.2 Dissemination of Information | Y | Y | Y | Y | N | Y | N | Y | N | Y | Y | N
2) |  | Y | N | Y | Y | Y | Y | N | Y | N | Y | Y | Y
3) |  | Y | Y | Y | Y | Y | Y | N | Y | N | Y | Y | N
4) |  | Y | Y | Y | Y | Y | Y | N | Y | N | Y | Y | N
5) |  | Y | Y | Y | Y | Y | Y | N | Y | N | Y | Y | N
6) |  | Y | Y | Y | Y | N | Y | N | Y (2) | N | Y | Y | Y
7) |  | Y | N | Y | Y | N | Y | N | Y | N | Y | Y | Y
8) |  | Y | Y | Y | Y | N | Y | N | Y (2) | N | Y | Y | Y
9) |  | Y | Y | Y | Y | Y | Y | N | Y | N | Y | Y | Y
10) |  | Y | N | Y | Y | Y | Y | N | Y | Y | Y | Y | Y
11) |  | Y | N | Y | Y | Y | Y | N | Y | Y | Y | Y | Y
12) |  | Y | N | Y | Y | Y | N | N | N | N | N | Y | Y
13) |  | Y | N | Y | Y | Y | Y | N | Y | N | N | Y | Y
14) |  | Y | N | Y | Y | Y | Y | N | Y | N | N | Y | Y
15) |  | Y | N | Y | Y | Y | Y | N | Y | N | N | Y | Y
16) |  | Y | N | Y | Y | Y | Y | N | Y | N | N | Y | Y
17) |  | Y | N | Y | Y | Y | Y | N | Y | N | N | Y | Y
18 |  | Y | N | Y | N | Y | Y | N | Y | N | N | Y | Y
19 |  | Y | N | Y | Y | Y | Y | N | Y | N | N | Y | Y
20 |  | Y | N | Y | Y | Y | Y | N | Y | N | N | Y | Y
21 |  | Y | N | Y | Y | Y | Y | N | Y | N | N | Y | Y
22 |  | Y | N | Y | Y | Y | Y | N | Y | N | N | Y | Y
23 |  | Y | N | Y | Y | Y | Y | N | Y | N | N | Y | Y
24 |  | Y | N | Y | Y | Y | Y | N | Y | N | N | Y | Y
25 |  | Y | N | Y | Y | Y | Y | N | Y | N | N | Y | Y
26 |  | Y | N | Y | Y | Y | Y | N | Y | N | N | Y | Y
27 |  | Y | N | Y | Y | Y | Y | N | Y | N | N | Y | Y
28 |  | Y | N | Y | Y | Y | Y | N | Y | N | N | Y | Y
29 |  | Y | N | Y | Y | Y | Y | N | Y | N | N | Y | Y
30 |  | Y | N | Y | Y | Y | Y | N | Y | N | N | Y | Y
31 |  | Y | N | Y | Y | Y | Y | N | Y | N | N | Y | Y
32 |  | Y | N | Y | Y | Y | Y | N | Y | N | N | Y | Y
33 |  | Y | N | Y | Y | Y | Y | N | Y | N | N | Y | Y
34 |  | Y | N | Y | Y | Y | Y | N | Y | N | N | Y | Y
35 |  | Y | N | Y | Y | Y | Y | N | Y | N | N | Y | Y
36 |  | Y | N | Y | Y | Y | Y | N | Y | N | N | Y | Y

## Asset List
ATTACHMENT J-1603000-03
NATURAL GAS DISTRIBUTION SYSTEM DESCRIPTION
Asset | Description | Location | Work Center | Status | Asset Type | Inventory Category
UMA044000042 | UEM,System Valve, 6-DIS-NG-SV-337, Gate, 10.0, Inches | AIRFLD-PW-SA-PUBWORK | WESP6U | OPERATING | UTILITIES | RPIE
6-170-NG-IV-001 | UEM,System Valve, IV-1-1, BLDG 170, Ball, 3.0 IN, Inches | SUPSIT-NG-SA-SUPPORT | WESP6U | OPERATING | UTILITIES | RPIE
6-273-GMT-001 | UEM,Mechanical Meter, 6-273-GMT-001, Delivery, Turbine | SUPSIT-NG-SA-SUPPORT | WESP6U | OPERATING | UTILITIES | RPIE
6-225-GMT-001 | UEM,Mechanical Meter, 6-225-GMT-001, Delivery, Turbine | SUPSIT-NG-SA-SUPPORT | WESP6U | OPERATING | UTILITIES | RPIE
6-220-GMT-001 | UEM,Mechanical Meter, 6-220-GMT-001, Delivery, Turbine | SUPSIT-NG-SA-SUPPORT | WESP6U | OPERATING | UTILITIES | RPIE
6-620-WMT-004 | UEM,Mechanical Meter, Natural Gas, Delivery, Turbine | AIRFLD-620 | WESP6U | OPERATING | UTILITIES | RPIE
6-158-GMT-001 | UEM,Mechanical Meter, 6-158-GMT-001, Delivery, Turbine | SUPSIT-NG-SA-SUPPORT | WESP6U | DEMO | UTILITIES | RPIE
6-213-GMT-001 | UEM,Mechanical Meter, 6-213-GMT-001, Delivery, Turbine | SUPSIT-NG-SA-SUPPORT | WESP6U | DEMO | UTILITIES | RPIE
6-172-GMT-001 | UEM,Mechanical Meter, 6-172-GMT-001, Delivery, Turbine | SUPSIT-NG-SA-SUPPORT | WESP6U | OPERATING | UTILITIES | RPIE
6-156-GMT-001 | UEM,Mechanical Meter, 6-156-GMT-001, Delivery, Turbine | SUPSIT-NG-SA-SUPPORT | WESP6U | OPERATING | UTILITIES | RPIE
6-NAS1MAIN-GMT-001 | UEM,Mechanical Meter, 6-NAS1MAIN-GMT-001, Delivery, Turbine | SUPSIT-NG | WESP6U | OPERATING | UTILITIES | RPIE
6-GD-PIPE-001 | UEM,Pipe, GAS PIPE LINE, 2,482.0, Meters, 1 YR | SUPSIT-NG-SA-SUPPORT | WESP6U | OPERATING | UTILITIES | RPIE
6-628-NG-PG-001 | UEM,Instrumentation, PG-1-1 BLDG 628, Gauge | AIRFLD-628 | WESP6U | OPERATING | UTILITIES | RPIE
6-633-NG-F-001 | UEM,Filter, F-1, BLDG 633 | AIRFLD-633 | WESP6U | OPERATING | UTILITIES | RPIE
6-545B-NG-PG-002 | UEM,Instrumentation, PG-1-1 BLDG 545B, Gauge | AIRFLD-545 | WESP6U | OPERATING | UTILITIES | RPIE
6-545A-GMT-001 | UEM,Mechanical Meter, 6-545A-GMT-001, Delivery, Turbine | AIRFLD-545 | WESP6U | OPERATING | UTILITIES | RPIE
6-564-NG-F-001 | UEM,Filter, F-1, BLDG 564 | AIRFLD-564 | WESP6U | OPERATING | UTILITIES | RPIE
6-564-NG-IV-001 | UEM,System Valve, IV-1-1, BLDG 564, Ball | AIRFLD-564 | WESP6U | OPERATING | UTILITIES | RPIE
6-564-NG-IV-002 | UEM,System Valve, IV-1-2, BLDG 564, Ball | AIRFLD-564 | WESP6U | OPERATING | UTILITIES | RPIE
6-545B-NG-F-001 | UEM,Filter, F-1, BLDG 545B | AIRFLD-545 | WESP6U | OPERATING | UTILITIES | RPIE
6-628-NG-IV-004 | UEM,System Valve, IV-1-4, BLDG 628, Ball | AIRFLD-628 | WESP6U | OPERATING | UTILITIES | RPIE
6-537-NG-IV-001 | UEM,System Valve, IV-1-1, BLDG 537, Ball | AIRFLD-537 | WESP6U | OPERATING | UTILITIES | RPIE
6-537-NG-IV-004 | UEM,System Valve, IV-1-4, BLDG 537, Ball | AIRFLD-537 | WESP6U | OPERATING | UTILITIES | RPIE
6-537-NG-PG-001 | UEM,Instrumentation, PG-1-1 BLDG 537, Gauge | AIRFLD-537 | WESP6U | OPERATING | UTILITIES | RPIE
6-545B-NG-IV-002 | UEM,System Valve, IV-1-2, BLDG 545B, Ball | AIRFLD-545 | WESP6U | OPERATING | UTILITIES | RPIE
6-545A-NG-IV-004 | UEM,System Valve, IV-1-4, BLDG 545A, Ball | AIRFLD-545 | WESP6U | OPERATING | UTILITIES | RPIE
6-545A-NG-PG-002 | UEM,Instrumentation, PG-1-1 BLDG 545A, Gauge | AIRFLD-545 | WESP6U | OPERATING | UTILITIES | RPIE
6-545A-NG-IV-002 | UEM,System Valve, IV-1-2, BLDG 545A, Ball | AIRFLD-545 | WESP6U | OPERATING | UTILITIES | RPIE
6-537-GMT-001 | UEM,Mechanical Meter, 6-537-GMT-001, Delivery, Turbine | AIRFLD-537 | WESP6U | OPERATING | UTILITIES | RPIE
6-633-NG-PG-001 | UEM,Instrumentation, PG-1-1 BLDG 633, Gauge | AIRFLD-633 | WESP6U | OPERATING | UTILITIES | RPIE
6-545B-NG-IV-001 | UEM,System Valve, IV-1-1, BLDG 545B, Ball | AIRFLD-545 | WESP6U | OPERATING | UTILITIES | RPIE
6-170-GMT-001 | UEM,Mechanical Meter, 6-170-GMT-001, Delivery, Turbine | SUPSIT-NG-SA-SUPPORT | WESP6U | OPERATING | UTILITIES | RPIE
6-272-GMT-001 | UEM,Mechanical Meter, 6-272-GMT-001, Delivery, Turbine | SUPSIT-NG-SA-SUPPORT | WESP6U | OPERATING | UTILITIES | RPIE
6-313-GMT-001 | UEM,Mechanical Meter, 6-313-GMT-001, Delivery, Orifice | SUPSIT-NG-SA-SUPPORT | WESP6U | OPERATING | UTILITIES | RPIE
6-315-GMT-001 | UEM,Mechanical Meter, 6-315-GMT-001, Delivery, Turbine | SUPSIT-NG-SA-SUPPORT | WESP6U | OPERATING | UTILITIES | RPIE
6-175-GMT-001 | UEM,Mechanical Meter, 6-175-GMT-001, Delivery, Turbine | SUPSIT-NG-SA-SUPPORT | WESP6U | OPERATING | UTILITIES | RPIE
6-212-GMT-001 | UEM,Mechanical Meter, 6-212-GMT-001, Delivery, Turbine | SUPSIT-NG-SA-SUPPORT | WESP6U | OPERATING | UTILITIES | RPIE
6-173-GMT-001 | UEM,Mechanical Meter, 6-173-GMT-001, Delivery, Turbine | SUPSIT-NG-SA-SUPPORT | WESP6U | OPERATING | UTILITIES | RPIE
6-314-GMT-001 | UEM,Mechanical Meter, 6-314-GMT-001, Delivery, Turbine | SUPSIT-NG-SA-SUPPORT | WESP6U | OPERATING | UTILITIES | RPIE
6-211-GMT-001 | UEM,Mechanical Meter, 6-211-GMT-001, Delivery, Turbine | SUPSIT-NG-SA-SUPPORT | WESP6U | DEMO | UTILITIES | RPIE
6-408-SPS-C02 | UEM,Pipe, Natural Gas distribution, 700.0, Feet LF | AIRFLD-408 | WESP6U | OPERATING | UTILITIES | CIMU
6-GD-MH-108 | UEM,Underground Structure, MH-LOC.B.315, Manhole, 1 YR | SUPSIT-NG-SA-SUPPORT | WESP6U | OPERATING | UTILITIES | RPIE
6-GD-VLV-167 | UEM,System Valve, V-LOC.B.170, Ball, 63.0, Millimeters | SUPSIT-NG-SA-SUPPORT | WESP6U | OPERATING | UTILITIES | RPIE
6-GD-VLV-139 | UEM,System Valve, V-LOC.B.158, Ball, 110.0, Millimeters | SUPSIT-NG-SA-SUPPORT | WESP6U | OPERATING | UTILITIES | RPIE
6-GD-VLV-140 | UEM,System Valve, V-LOC.B.158, Gate, 100.0, Millimeters, 1 YR | SUPSIT-NG-SA-SUPPORT | WESP6U | OPERATING | UTILITIES | RPIE
6-GD-VLV-163 | UEM,System Valve, V-LOC.B.171/172, Ball, 110.0, Millimeters | SUPSIT-NG-SA-SUPPORT | WESP6U | OPERATING | UTILITIES | RPIE
6-GD-VLV-166 | UEM,System Valve, V-LOC.B.170, Ball, 75.0, Millimeters, 1 YR | SUPSIT-NG-SA-SUPPORT | WESP6U | OPERATING | UTILITIES | RPIE
6-GD-VLV-168 | UEM,System Valve, V-LOC.B.314, Ball, 63.0, Millimeters | SUPSIT-NG-SA-SUPPORT | WESP6U | OPERATING | UTILITIES | RPIE
6-GD-VLV-150 | UEM,System Valve, V-LOC.B.315, Gate, 100.0, Millimeters, 1 YR | SUPSIT-NG-SA-SUPPORT | WESP6U | OPERATING | UTILITIES | RPIE
6-GD-VLV-149 | UEM,System Valve, V-LOC.B.315/218, Ball, 63.0, Millimeters | SUPSIT-NG-SA-SUPPORT | WESP6U | OPERATING | UTILITIES | RPIE
6-GD-VLV-153 | UEM,System Valve, V-LOC.B.313, Gate, 100.0, Millimeters, 1 YR | SUPSIT-NG-SA-SUPPORT | WESP6U | OPERATING | UTILITIES | RPIE
6-GD-MH-102 | UEM,Underground Structure, MH-LOC.B.314/272, Manhole, 1 YR | SUPSIT-NG-SA-SUPPORT | WESP6U | OPERATING | UTILITIES | RPIE
6-GD-VLV-169 | UEM,System Valve, V-LOC.B.318/319, Gate, 100.0, Millimeters, 1 YR | SUPSIT-NG-SA-SUPPORT | WESP6U | OPERATING | UTILITIES | RPIE
6-GD-MH-105 | UEM,Underground Structure, MH-LOC.B.158, Manhole, 1 YR | SUPSIT-NG-SA-SUPPORT | WESP6U | OPERATING | UTILITIES | RPIE
6-GD-VLV-143 | UEM,System Valve, V-LOC.B.158, Ball, 110.0, Millimeters | SUPSIT-NG-SA-SUPPORT | WESP6U | OPERATING | UTILITIES | RPIE
6-GD-VLV-144 | UEM,System Valve, V-LOC.B.158, Gate, 100.0, Millimeters, 1 YR | SUPSIT-NG-SA-SUPPORT | WESP6U | OPERATING | UTILITIES | RPIE
6-GD-MH-106 | UEM,Underground Structure, MH-LOC.B.156/183, Manhole, 1 YR | SUPSIT-NG-SA-SUPPORT | WESP6U | OPERATING | UTILITIES | RPIE
6-GD-VLV-145 | UEM,System Valve, V-LOC.B.156/183, Gate, 75.0, Millimeters, 1 YR | SUPSIT-NG-SA-SUPPORT | WESP6U | OPERATING | UTILITIES | RPIE
6-GD-VLV-170 | UEM,System Valve, V-LOC.B.318/319, Ball, 110.0, Millimeters | SUPSIT-NG-SA-SUPPORT | WESP6U | OPERATING | UTILITIES | RPIE
6-GD-VLV-160 | UEM,System Valve, V-LOC.B.172, Ball, 63.0, Millimeters, 1 YR | SUPSIT-NG-SA-SUPPORT | WESP6U | OPERATING | UTILITIES | RPIE
6-GD-MH-115 | UEM,Underground Structure, MH-LOC.B.171/172, Manhole, 1 YR | SUPSIT-NG-SA-SUPPORT | WESP6U | OPERATING | UTILITIES | RPIE
6-GD-MH-116 | UEM,Underground Structure, MH-LOC.B.171/308, Manhole, 1 YR | SUPSIT-NG-SA-SUPPORT | WESP6U | OPERATING | UTILITIES | RPIE
6-GD-MH-117 | UEM,Underground Structure, MH-LOC.B.170, Manhole, 1 YR | SUPSIT-NG-SA-SUPPORT | WESP6U | OPERATING | UTILITIES | RPIE
6-GD-VLV-142 | UEM,System Valve, V-LOC.B.158, Ball, 63.0, Millimeters | SUPSIT-NG-SA-SUPPORT | WESP6U | OPERATING | UTILITIES | RPIE
6-GD-VLV-146 | UEM,System Valve, V-LOC.B.1583, Ball, 63.0, Millimeters | SUPSIT-NG-SA-SUPPORT | WESP6U | OPERATING | UTILITIES | RPIE
6-GD-MH-103 | UEM,Underground Structure, MH-LOC.B.158, Manhole, 1 YR | SUPSIT-NG-SA-SUPPORT | WESP6U | OPERATING | UTILITIES | RPIE
6-GD-VLV-138 | UEM,System Valve, V-LOC.B.225/314, Ball, 100.0, Millimeters, 1 YR | SUPSIT-NG-SA-SUPPORT | WESP6U | OPERATING | UTILITIES | RPIE
6-GD-VLV-154 | UEM,System Valve, V-LOC.B.313, Ball, 110.0, Millimeters | SUPSIT-NG-SA-SUPPORT | WESP6U | OPERATING | UTILITIES | RPIE
6-GD-MH-107 | UEM,Underground Structure, MH-LOC.B.204, Manhole, 1 YR | SUPSIT-NG-SA-SUPPORT | WESP6U | OPERATING | UTILITIES | RPIE
6-GD-VLV-148 | UEM,System Valve, V-LOC.B.204, Gate, 63.0, Millimeters, 1 YR | SUPSIT-NG-SA-SUPPORT | WESP6U | OPERATING | UTILITIES | RPIE
6-GD-VLV-156 | UEM,System Valve, V-LOC.B.318, Gate, 100.0, Millimeters, 1 YR | SUPSIT-NG-SA-SUPPORT | WESP6U | OPERATING | UTILITIES | RPIE
6-GD-VLV-157 | UEM,System Valve, V-LOC.B.212, Ball, 50.0, Millimeters, 1 YR | SUPSIT-NG-SA-SUPPORT | WESP6U | OPERATING | UTILITIES | RPIE
6-GD-MH-112 | UEM,Underground Structure, MH-LOC.B.212, Manhole, 1 YR | SUPSIT-NG-SA-SUPPORT | WESP6U | OPERATING | UTILITIES | RPIE
6-GD-VLV-158 | UEM,System Valve, V-LOC.B.172/173, Ball, 63.0, Millimeters, 1 YR | SUPSIT-NG-SA-SUPPORT | WESP6U | OPERATING | UTILITIES | RPIE
6-GD-VLV-159 | UEM,System Valve, V-LOC.B.172/173, Ball, 110.0, Millimeters | SUPSIT-NG-SA-SUPPORT | WESP6U | OPERATING | UTILITIES | RPIE
6-GD-MH-113 | UEM,Underground Structure, MH-LOC.B.172/173, Manhole, 1 YR | SUPSIT-NG-SA-SUPPORT | WESP6U | OPERATING | UTILITIES | RPIE
6-GD-MH-114 | UEM,Underground Structure, MH-LOC.B.172, Manhole, 1 YR | SUPSIT-NG-SA-SUPPORT | WESP6U | OPERATING | UTILITIES | RPIE
6-GD-VLV-161 | UEM,System Valve, V-LOC.B.172, Ball, 63.0, Millimeters | SUPSIT-NG-SA-SUPPORT | WESP6U | OPERATING | UTILITIES | RPIE
6-GD-VLV-147 | UEM,System Valve, V-LOC.B.204, Ball, 63.0, Millimeters | SUPSIT-NG-SA-SUPPORT | WESP6U | OPERATING | UTILITIES | RPIE
6-GD-VLV-136 | UEM,System Valve, V-LOC.B.225, Ball, 100.0, Millimeters | SUPSIT-NG-SA-SUPPORT | WESP6U | OPERATING | UTILITIES | RPIE
6-GD-VLV-137 | UEM,System Valve, V-LOC.B.225/272, Ball, 60.0, Millimeters, 1 YR | SUPSIT-NG-SA-SUPPORT | WESP6U | OPERATING | UTILITIES | RPIE
6-GD-MH-101 | UEM,Underground Structure, MH-LOC.B.225/272, Manhole, 1 YR | SUPSIT-NG-SA-SUPPORT | WESP6U | OPERATING | UTILITIES | RPIE
6-GD-VLV-141 | UEM,System Valve, V-LOC.B.158, Gate, 100.0, Millimeters, 1 YR | SUPSIT-NG-SA-SUPPORT | WESP6U | OPERATING | UTILITIES | RPIE
6-GD-VLV-155 | UEM,System Valve, V-LOC.B.313, Ball, 63.0, Millimeters, 1 YR | SUPSIT-NG-SA-SUPPORT | WESP6U | OPERATING | UTILITIES | RPIE
6-GD-MH-118 | UEM,Underground Structure, MH-LOC.B.318/319, Manhole, 1 YR | SUPSIT-NG-SA-SUPPORT | WESP6U | OPERATING | UTILITIES | RPIE
6-GD-MH-110 | UEM,Underground Structure, MH-LOC.B.313, Manhole, 1 YR | SUPSIT-NG-SA-SUPPORT | WESP6U | OPERATING | UTILITIES | RPIE
6-GD-VLV-164 | UEM,System Valve, V-LOC.B.171/308, Gate, 100.0, Millimeters, 1 YR | SUPSIT-NG-SA-SUPPORT | WESP6U | OPERATING | UTILITIES | RPIE
6-GD-VLV-165 | UEM,System Valve, V-LOC.B.171/308, Ball, 110.0, Millimeters | SUPSIT-NG-SA-SUPPORT | WESP6U | OPERATING | UTILITIES | RPIE
6-GD-VLV-162 | UEM,System Valve, V-LOC.B.171/172, Gate, 100.0, Millimeters, 1 YR | SUPSIT-NG-SA-SUPPORT | WESP6U | OPERATING | UTILITIES | RPIE
6-GD-MH-104 | UEM,Underground Structure, MH-LOC.B.158, Manhole, 1 YR | SUPSIT-NG-SA-SUPPORT | WESP6U | OPERATING | UTILITIES | RPIE
6-GD-MH-109 | UEM,Underground Structure, MH-LOC.B.313, Manhole, 1 YR | SUPSIT-NG-SA-SUPPORT | WESP6U | OPERATING | UTILITIES | RPIE
6-GD-VLV-151 | UEM,System Valve, V-LOC.B.313, Gate, 100.0, Millimeters, 1 YR | SUPSIT-NG-SA-SUPPORT | WESP6U | OPERATING | UTILITIES | RPIE
6-GD-VLV-152 | UEM,System Valve, V-LOC.B.313, Ball, 110.0, Millimeters | SUPSIT-NG-SA-SUPPORT | WESP6U | OPERATING | UTILITIES | RPIE
6-GD-MH-111 | UEM,Underground Structure, MH-LOC.B.318, Manhole, 1 YR | SUPSIT-NG-SA-SUPPORT | WESP6U | OPERATING | UTILITIES | RPIE
6-170-NG-IV-002 | UEM,System Valve, IV-1-2, BLDG 170, Ball, 3.0 IN, Inches | SUPSIT-NG-SA-SUPPORT | WESP6U | OPERATING | UTILITIES | RPIE
6-170-NG-PG-001 | UEM,Instrumentation, PG-1-1 BLDG 170, Gauge | SUPSIT-NG-SA-SUPPORT | WESP6U | OPERATING | UTILITIES | RPIE
6-170-NG-PG-002 | UEM,Instrumentation, PG-1-2, BLDG 170, Gauge | SUPSIT-NG-SA-SUPPORT | WESP6U | OPERATING | UTILITIES | RPIE
6-NAS2-NG-SO-004 | UEM,System Valve, UEM \ SYSVALVE SHUT-OFF VALVE, SO-004 | AIRFLD-NG-SA-MAIN | WESP6U | NOT READY | UTILITIES | RPIE
6-NAS2-NG-SO-006 | UEM,System Valve, UEM \ SYSVALVE SHUT-OFF VALVE, SO-006 | AIRFLD-NG-SA-MAIN | WESP6U | NOT READY | UTILITIES | RPIE
6-170-NG-F-001 | UEM,Filter, F-1, BLDG 170, Cartridge | SUPSIT-NG-SA-SUPPORT | WESP6U | OPERATING | UTILITIES | RPIE
6-170-NG-SV-001 | UEM,System Valve, V-1, BLDG 170, Other, 3.0 IN, Inches | SUPSIT-NG-SA-SUPPORT | WESP6U | OPERATING | UTILITIES | RPIE
6-170-NG-PRV-001 | UEM,Control Valve, PRV-1, BLDG 170, Pressure Reducing | SUPSIT-NG-SA-SUPPORT | WESP6U | OPERATING | UTILITIES | RPIE
6-170-NG-AV-001 | UEM,System Valve, AV-1, BLDG 170, Other, 3.0 IN, Inches | SUPSIT-NG-SA-SUPPORT | WESP6U | OPERATING | UTILITIES | RPIE
6-170-NG-M-001 | UEM,Mechanical Meter, M-170, BLDG 170, Delivery, Other | SUPSIT-NG-SA-SUPPORT | WESP6U | OPERATING | UTILITIES | RPIE
6-170-NG-PIPE-001 | UEM,Pipe, PIPE-1, BLDG 170, 3.0 MR, Meters | SUPSIT-NG-SA-SUPPORT | WESP6U | OPERATING | UTILITIES | RPIE
6-313-NG-PG-002 | UEM,Instrumentation, PG-1-2, BLDG 313, Gauge | SUPSIT-NG-SA-SUPPORT | WESP6U | OPERATING | UTILITIES | RPIE
6-NAS2-NG-SO-007 | UEM,System Valve, UEM \ SYSVALVE SHUT-OFF VALVE, SO-007 | AIRFLD-NG-SA-MAIN | WESP6U | NOT READY | UTILITIES | RPIE
6-NAS2-NG-SO-008 | UEM,System Valve, UEM \ SYSVALVE SHUT-OFF VALVE, SO-008 | AIRFLD-NG-SA-MAIN | WESP6U | NOT READY | UTILITIES | RPIE
6-NAS1MAIN-NG-IV-002 | UEM,System Valve, IV-1-2, BLDG NAS1MAIN, Ball, 150.0 MM, Millimeters | SUPSIT-NG-SA-SUPPORT | WESP6U | OPERATING | UTILITIES | CIMU
6-NAS1-NG-MH-001 | UEM,Underground Structure, MH-001, Manhole | SUPSIT-NG-SA-SUPPORT | WESP6U | NOT READY | UTILITIES | RPIE
6-NAS1-NG-MH-002 | UEM,Underground Structure, MH-002, Manhole | SUPSIT-NG-SA-SUPPORT | WESP6U | NOT READY | UTILITIES | RPIE
6-NAS1-NG-MH-003 | UEM,Underground Structure, MH-003, Manhole | SUPSIT-NG-SA-SUPPORT | WESP6U | NOT READY | UTILITIES | RPIE
6-NAS1-NG-SO-001 | UEM,System Valve, UEM \ SYSVALVE SHUT-OFF VALVE, SO-001 | SUPSIT-NG-SA-SUPPORT | WESP6U | NOT READY | UTILITIES | RPIE
6-NAS1-NG-SO-002 | UEM,System Valve, UEM \ SYSVALVE SHUT-OFF VALVE, SO-002 | SUPSIT-NG-SA-SUPPORT | WESP6U | NOT READY | UTILITIES | RPIE
6-NAS2-NG-SO-009 | UEM,System Valve, UEM \ SYSVALVE SHUT-OFF VALVE, SO-009 | AIRFLD-NG-SA-MAIN | WESP6U | NOT READY | UTILITIES | RPIE
6-NAS2-NG-SO-010 | UEM,System Valve, UEM \ SYSVALVE SHUT-OFF VALVE, SO-010 | AIRFLD-NG-SA-MAIN | WESP6U | NOT READY | UTILITIES | RPIE
6-NAS2-NG-SO-011 | UEM,System Valve, UEM \ SYSVALVE SHUT-OFF VALVE, SO-011 | AIRFLD-NG-SA-MAIN | WESP6U | NOT READY | UTILITIES | RPIE
6-NAS2-NG-SO-012 | UEM,System Valve, UEM \ SYSVALVE SHUT-OFF VALVE, SO-012 | AIRFLD-NG-SA-MAIN | WESP6U | NOT READY | UTILITIES | RPIE
6-NAS2-NG-SO-013 | UEM,System Valve, UEM \ SYSVALVE SHUT-OFF VALVE, SO-013 | AIRFLD-NG-SA-MAIN | WESP6U | NOT READY | UTILITIES | RPIE
6-NAS1-NG-SO-003 | UEM,System Valve, UEM \ SYSVALVE SHUT-OFF VALVE, SO-003 | SUPSIT-NG-SA-SUPPORT | WESP6U | NOT READY | UTILITIES | RPIE
6-NAS2-NG-SO-014 | UEM,System Valve, UEM \ SYSVALVE SHUT-OFF VALVE, SO-014 | AIRFLD-NG-SA-MAIN | WESP6U | NOT READY | UTILITIES | RPIE
6-NAS2-NG-SO-015 | UEM,System Valve, UEM \ SYSVALVE SHUT-OFF VALVE, SO-015 | AIRFLD-NG-SA-MAIN | WESP6U | NOT READY | UTILITIES | RPIE
6-NAS2-NG-SO-016 | UEM,System Valve, UEM \ SYSVALVE SHUT-OFF VALVE, SO-016 | AIRFLD-NG-SA-MAIN | WESP6U | NOT READY | UTILITIES | RPIE
6-NAS2-NG-SO-017 | UEM,System Valve, UEM \ SYSVALVE SHUT-OFF VALVE, SO-017 | AIRFLD-NG-SA-MAIN | WESP6U | NOT READY | UTILITIES | RPIE
6-NAS2-NG-SO-018 | UEM,System Valve, UEM \ SYSVALVE SHUT-OFF VALVE, SO-018 | AIRFLD-NG-SA-MAIN | WESP6U | NOT READY | UTILITIES | RPIE
6-175-NG-PG-002 | UEM,Instrumentation, PG-1-2, BLDG 175, Gauge | SUPSIT-NG-SA-SUPPORT | WESP6U | OPERATING | UTILITIES | RPIE
6-175-NG-F-001 | UEM,Filter, F-1, BLDG 175, Cartridge | SUPSIT-NG-SA-SUPPORT | WESP6U | OPERATING | UTILITIES | RPIE
6-NAS1-NG-SO-004 | UEM,System Valve, UEM \ SYSVALVE SHUT-OFF VALVE, SO-004 | SUPSIT-NG-SA-SUPPORT | WESP6U | NOT READY | UTILITIES | RPIE
6-NAS1-NG-SO-005 | UEM,System Valve, UEM \ SYSVALVE SHUT-OFF VALVE, SO-005 | SUPSIT-NG-SA-SUPPORT | WESP6U | NOT READY | UTILITIES | RPIE
6-NAS1-NG-SO-006 | UEM,System Valve, UEM \ SYSVALVE SHUT-OFF VALVE, SO-006 | SUPSIT-NG-SA-SUPPORT | WESP6U | NOT READY | UTILITIES | RPIE
6-NAS1-NG-SO-007 | UEM,System Valve, UEM \ SYSVALVE SHUT-OFF VALVE, SO-007 | SUPSIT-NG-SA-SUPPORT | WESP6U | NOT READY | UTILITIES | RPIE
6-NAS2-NG-SO-019 | UEM,System Valve, UEM \ SYSVALVE SHUT-OFF VALVE, SO-019 | AIRFLD-NG-SA-MAIN | WESP6U | NOT READY | UTILITIES | RPIE
6-NAS2-NG-SO-020 | UEM,System Valve, UEM \ SYSVALVE SHUT-OFF VALVE, SO-020 | AIRFLD-NG-SA-MAIN | WESP6U | NOT READY | UTILITIES | RPIE
6-NAS2-NG-SO-005 | UEM,System Valve, UEM \ SYSVALVE SHUT-OFF VALVE, SO-005 | AIRFLD-NG-SA-MAIN | WESP6U | NOT READY | UTILITIES | RPIE
6-NAS1-NG-SO-008 | UEM,System Valve, UEM \ SYSVALVE SHUT-OFF VALVE, SO-008 | SUPSIT-NG-SA-SUPPORT | WESP6U | NOT READY | UTILITIES | RPIE
6-NAS1-NG-SO-009 | UEM,System Valve, UEM \ SYSVALVE SHUT-OFF VALVE, SO-009 | SUPSIT-NG-SA-SUPPORT | WESP6U | NOT READY | UTILITIES | RPIE
6-NAS1-NG-SO-010 | UEM,System Valve, UEM \ SYSVALVE SHUT-OFF VALVE, SO-010 | SUPSIT-NG-SA-SUPPORT | WESP6U | NOT READY | UTILITIES | RPIE
6-NAS1-NG-SO-011 | UEM,System Valve, UEM \ SYSVALVE SHUT-OFF VALVE, SO-011 | SUPSIT-NG-SA-SUPPORT | WESP6U | NOT READY | UTILITIES | RPIE
6-NAS1-NG-SO-012 | UEM,System Valve, UEM \ SYSVALVE SHUT-OFF VALVE, SO-012 | SUPSIT-NG-SA-SUPPORT | WESP6U | NOT READY | UTILITIES | RPIE
6-NAS1-NG-SO-013 | UEM,System Valve, UEM \ SYSVALVE SHUT-OFF VALVE, SO-013 | SUPSIT-NG-SA-SUPPORT | WESP6U | NOT READY | UTILITIES | RPIE
6-NAS2-NG-SO-001 | UEM,System Valve, UEM \ SYSVALVE SHUT-OFF VALVE, SO-001 | AIRFLD-NG-SA-MAIN | WESP6U | NOT READY | UTILITIES | RPIE
6-NAS2-NG-SO-002 | UEM,System Valve, UEM \ SYSVALVE SHUT-OFF VALVE, SO-002 | AIRFLD-NG-SA-MAIN | WESP6U | NOT READY | UTILITIES | RPIE
6-NAS2-NG-SO-003 | UEM,System Valve, UEM \ SYSVALVE SHUT-OFF VALVE, SO-003 | AIRFLD-NG-SA-MAIN | WESP6U | NOT READY | UTILITIES | RPIE
6-175-NG-SV-001 | UEM,System Valve, V-1, BLDG 175, Other, 3.0 IN, Inches | SUPSIT-NG-SA-SUPPORT | WESP6U | OPERATING | UTILITIES | RPIE
6-212-NG-IV-001 | UEM,System Valve, IV-1-1, BLDG 212, Ball, 3.0 IN, Inches | SUPSIT-NG-SA-SUPPORT | WESP6U | OPERATING | UTILITIES | RPIE
6-175-NG-PIPE-001 | UEM,Pipe, PIPE-1, BLDG 175, 3.0 MR, Meters | SUPSIT-NG-SA-SUPPORT | WESP6U | OPERATING | UTILITIES | RPIE
6-175-NG-M-001 | UEM,Mechanical Meter, M-175, BLDG 175, Delivery, Other | SUPSIT-NG-SA-SUPPORT | WESP6U | OPERATING | UTILITIES | RPIE
6-225-NG-AV-001 | UEM,System Valve, AV-1, BLDG 225, Other, 4.0 IN, Inches | SUPSIT-NG-SA-SUPPORT | WESP6U | OPERATING | UTILITIES | RPIE
6-225-NG-F-001 | UEM,Filter, F-1, BLDG 225, Cartridge | SUPSIT-NG-SA-SUPPORT | WESP6U | OPERATING | UTILITIES | RPIE
6-225-NG-IV-001 | UEM,System Valve, IV-1-1, BLDG 225, Ball, 4.0 IN, Inches | SUPSIT-NG-SA-SUPPORT | WESP6U | OPERATING | UTILITIES | RPIE
6-225-NG-IV-002 | UEM,System Valve, IV-1-2, BLDG 225, Ball, 4.0 IN, Inches | SUPSIT-NG-SA-SUPPORT | WESP6U | OPERATING | UTILITIES | RPIE
6-225-NG-M-001 | UEM,Mechanical Meter, M-225, BLDG 225, Delivery, Other | SUPSIT-NG-SA-SUPPORT | WESP6U | OPERATING | UTILITIES | RPIE
6-225-NG-PG-001 | UEM,Instrumentation, PG-1-1 BLDG 225, Gauge | SUPSIT-NG-SA-SUPPORT | WESP6U | OPERATING | UTILITIES | RPIE
6-225-NG-PG-002 | UEM,Instrumentation, PG-1-2, BLDG 225, Gauge | SUPSIT-NG-SA-SUPPORT | WESP6U | OPERATING | UTILITIES | RPIE
6-225-NG-PIPE-001 | UEM,Pipe, PIPE-1, BLDG 225, 3.0 MR, Meters | SUPSIT-NG-SA-SUPPORT | WESP6U | OPERATING | UTILITIES | RPIE
6-225-NG-PG-003 | UEM,Instrumentation, PG-1-3, BLDG 225, Gauge | SUPSIT-NG-SA-SUPPORT | WESP6U | DEMO | UTILITIES | RPIE
6-213-NG-AV-001 | UEM,System Valve, AV-1, BLDG 213, Other, 2.0 IN, Inches | SUPSIT-NG-SA-SUPPORT | WESP6U | OPERATING | UTILITIES | RPIE
6-213-NG-F-001 | UEM,Filter, F-1, BLDG 213, Cartridge | SUPSIT-NG-SA-SUPPORT | WESP6U | OPERATING | UTILITIES | RPIE
6-225-NG-PRV-001 | UEM,Control Valve, PRV-1-1, BLDG 225, Pressure Reducing | SUPSIT-NG-SA-SUPPORT | WESP6U | OPERATING | UTILITIES | RPIE
6-213-NG-IV-001 | UEM,System Valve, IV-1-1, BLDG 213, Ball, 2.0 IN, Inches | SUPSIT-NG-SA-SUPPORT | WESP6U | OPERATING | UTILITIES | RPIE
6-213-NG-IV-002 | UEM,System Valve, IV-1-2, BLDG 213, Ball, 2.0 IN, Inches | SUPSIT-NG-SA-SUPPORT | WESP6U | OPERATING | UTILITIES | RPIE
6-213-NG-IV-003 | UEM,System Valve, IV-1-3, BLDG 213, Ball, 2.0 IN, Inches | SUPSIT-NG-SA-SUPPORT | WESP6U | OPERATING | UTILITIES | RPIE
6-213-NG-M-001 | UEM,Mechanical Meter, M-213, BLDG 213, Delivery, Other | SUPSIT-NG-SA-SUPPORT | WESP6U | OPERATING | UTILITIES | RPIE
6-213-NG-PG-001 | UEM,Instrumentation, PG-1-1 BLDG 213, Gauge | SUPSIT-NG-SA-SUPPORT | WESP6U | OPERATING | UTILITIES | RPIE
6-213-NG-PG-002 | UEM,Instrumentation, PG-1-2, BLDG 213, Gauge | SUPSIT-NG-SA-SUPPORT | WESP6U | OPERATING | UTILITIES | RPIE
6-213-NG-PIPE-001 | UEM,Pipe, PIPE-1, BLDG 213, 3.0 MR, Meters | SUPSIT-NG-SA-SUPPORT | WESP6U | OPERATING | UTILITIES | RPIE
6-213-NG-PRV-001 | UEM,Control Valve, PRV-1-1, BLDG 213, Pressure Reducing | SUPSIT-NG-SA-SUPPORT | WESP6U | OPERATING | UTILITIES | RPIE
6-213-NG-PRV-002 | UEM,Control Valve, PRV-1-2, BLDG 213, Pressure Reducing | SUPSIT-NG-SA-SUPPORT | WESP6U | OPERATING | UTILITIES | RPIE
6-220-NG-IV-001 | UEM,System Valve, IV-1-1, BLDG 220, Ball, 2.0 IN, Inches | SUPSIT-NG-SA-SUPPORT | WESP6U | OPERATING | UTILITIES | RPIE
6-220-NG-IV-002 | UEM,System Valve, IV-1-2, BLDG 220, Ball | SUPSIT-NG-SA-SUPPORT | WESP6U | DEMO | UTILITIES | RPIE
6-213-NG-SV-001 | UEM,System Valve, V-1, BLDG 213, Other, 2.0 IN, Inches | SUPSIT-NG-SA-SUPPORT | WESP6U | OPERATING | UTILITIES | RPIE
6-212-NG-IV-003 | UEM,System Valve, IV-1-3, BLDG 212, Ball, 1.0 IN, Inches | SUPSIT-NG-SA-SUPPORT | WESP6U | OPERATING | UTILITIES | RPIE
6-212-NG-PG-001 | UEM,Instrumentation, PG-1-1 BLDG 212, Gauge | SUPSIT-NG-SA-SUPPORT | WESP6U | OPERATING | UTILITIES | RPIE
6-212-NG-PG-002 | UEM,Instrumentation, PG-1-2 BLDG 212, Gauge | SUPSIT-NG-SA-SUPPORT | WESP6U | OPERATING | UTILITIES | RPIE
6-212-NG-AV-001 | UEM,System Valve, AV-1, BLDG 212, Other, Inches | SUPSIT-NG-SA-SUPPORT | WESP6U | OPERATING | UTILITIES | RPIE
6-212-NG-F-001 | UEM,Filter, F-1, BLDG 212, Cartridge | SUPSIT-NG-SA-SUPPORT | WESP6U | OPERATING | UTILITIES | RPIE
6-212-NG-SV-001 | UEM,System Valve, V-1, BLDG 212, Other, 1.0 IN, Inches | SUPSIT-NG-SA-SUPPORT | WESP6U | OPERATING | UTILITIES | RPIE
6-212-NG-PRV-001 | UEM,Control Valve, PRV-1-1, BLDG 212, Pressure Reducing | SUPSIT-NG-SA-SUPPORT | WESP6U | OPERATING | UTILITIES | RPIE
6-212-NG-M-001 | UEM,Mechanical Meter, M-212, BLDG 212, Delivery, Other | SUPSIT-NG-SA-SUPPORT | WESP6U | OPERATING | UTILITIES | RPIE
6-212-NG-PIPE-001 | UEM,Pipe, PIPE-1, BLDG 212, 3.0 MR, Meters | SUPSIT-NG-SA-SUPPORT | WESP6U | OPERATING | UTILITIES | RPIE
6-172-NG-M-001 | UEM,Mechanical Meter, M-172, BLDG 172, Delivery, Other | SUPSIT-NG-SA-SUPPORT | WESP6U | OPERATING | UTILITIES | RPIE
6-273-NG-IV-001 | UEM,System Valve, IV-1-1, BLDG 273, Ball, 3.0 IN, Inches | SUPSIT-NG-SA-SUPPORT | WESP6U | OPERATING | UTILITIES | RPIE
6-273-NG-IV-002 | UEM,System Valve, IV-1-2, BLDG 273, Ball, 3.0 IN, Inches | SUPSIT-NG-SA-SUPPORT | WESP6U | OPERATING | UTILITIES | RPIE
6-273-NG-IV-003 | UEM,System Valve, IV-1-3, BLDG 273, Ball, Inches | SUPSIT-NG-SA-SUPPORT | WESP6U | OPERATING | UTILITIES | RPIE
6-273-NG-AV-001 | UEM,System Valve, AV-1, BLDG 273, Other, 1.0 IN, Inches | SUPSIT-NG-SA-SUPPORT | WESP6U | OPERATING | UTILITIES | RPIE
6-273-NG-M-001 | UEM,Mechanical Meter, M-156, BLDG 156, Delivery, Other | SUPSIT-NG-SA-SUPPORT | WESP6U | OPERATING | UTILITIES | RPIE
6-156-NG-F-001 | UEM,Filter, F-1, BLDG 156, Cartridge | SUPSIT-NG-SA-SUPPORT | WESP6U | OPERATING | UTILITIES | RPIE
6-273-NG-F-001 | UEM,Filter, F-1, BLDG 273, Cartridge CZ | SUPSIT-NG-SA-SUPPORT | WESP6U | OPERATING | UTILITIES | RPIE
6-273-NG-PG-001 | UEM,Instrumentation, PG-1-1 BLDG 273, Gauge | SUPSIT-NG-SA-SUPPORT | WESP6U | OPERATING | UTILITIES | RPIE
6-273-NG-PG-002 | UEM,Instrumentation, PG-1-2, BLDG 273, Gauge | SUPSIT-NG-SA-SUPPORT | WESP6U | OPERATING | UTILITIES | RPIE
6-273-NG-PIPE-001 | UEM,Pipe, PIPE-1, BLDG 273, 3.0 MR, Meters | SUPSIT-NG-SA-SUPPORT | WESP6U | OPERATING | UTILITIES | RPIE
6-273-NG-PRV-001 | UEM,Control Valve, PRV-1, BLDG 273, Pressure Reducing | SUPSIT-NG-SA-SUPPORT | WESP6U | OPERATING | UTILITIES | RPIE
6-273-NG-SV-001 | UEM,System Valve, V-1, BLDG 273, Other, 3.0 IN, Inches | SUPSIT-NG-SA-SUPPORT | WESP6U | OPERATING | UTILITIES | RPIE
6-314-NG-IV-001 | UEM,System Valve, IV-1-1, BLDG 314, Ball, 2.0 IN, Inches | SUPSIT-NG-SA-SUPPORT | WESP6U | OPERATING | UTILITIES | RPIE
6-314-NG-IV-002 | UEM,System Valve, IV-1-2, BLDG 314, Ball, 2.0 IN, Inches | SUPSIT-NG-SA-SUPPORT | WESP6U | OPERATING | UTILITIES | CIMU
6-720-NG-PRV-001 | UEM,Control Valve, PRV-1, BLDG 720, Pressure Reducing | AIRFLD-NG-SA-MAIN | WESP6U | OPERATING | UTILITIES | RPIE
6-722-NG-AV-001 | UEM,System Valve, AV-1, BLDG 722, Other | AIRFLD-NG-SA-MAIN | WESP6U | OPERATING | UTILITIES | RPIE
6-722-NG-F-001 | UEM,Filter, F-1, BLDG 722 | AIRFLD-NG-SA-MAIN | WESP6U | OPERATING | UTILITIES | RPIE
6-722-NG-IV-001 | UEM,System Valve, IV-1-1, BLDG 722, Ball | AIRFLD-NG-SA-MAIN | WESP6U | OPERATING | UTILITIES | RPIE
6-722-NG-IV-002 | UEM,System Valve, IV-1-2, BLDG 722, Ball | AIRFLD-NG-SA-MAIN | WESP6U | OPERATING | UTILITIES | RPIE
6-722-NG-M-001 | UEM,Mechanical Meter, M-722, BLDG 722 | AIRFLD-NG-SA-MAIN | WESP6U | OPERATING | UTILITIES | RPIE
6-722-NG-PG-001 | UEM,Instrumentation, PG-1 BLDG 722, Gauge | AIRFLD-NG-SA-MAIN | WESP6U | OPERATING | UTILITIES | RPIE
6-722-NG-PIPE-001 | UEM,Pipe, PIPE-1, BLDG 722 | AIRFLD-NG-SA-MAIN | WESP6U | OPERATING | UTILITIES | RPIE
6-722-NG-PRV-001 | UEM,Control Valve, PRV-1, BLDG 722, Pressure Reducing | AIRFLD-NG-SA-MAIN | WESP6U | OPERATING | UTILITIES | RPIE
6-314-NG-PRV-001 | UEM,Control Valve, PRV-1-1, BLDG 314, Pressure Reducing | SUPSIT-NG-SA-SUPPORT | WESP6U | OPERATING | UTILITIES | RPIE
6-314-NG-PRV-002 | UEM,Control Valve, PRV-1-2, BLDG 314, Pressure Reducing | SUPSIT-NG-SA-SUPPORT | WESP6U | OPERATING | UTILITIES | RPIE
6-314-NG-PRV-003 | UEM,Control Valve, PRV-1-3, BLDG 314, Pressure Reducing | SUPSIT-NG-SA-SUPPORT | WESP6U | OPERATING | UTILITIES | RPIE
6-314-NG-F-001 | UEM,Filter, F-1, BLDG 314, Cartridge | SUPSIT-NG-SA-SUPPORT | WESP6U | OPERATING | UTILITIES | RPIE
6-314-NG-SV-001 | UEM,System Valve, V-1, BLDG 314, Other, 2.0 IN, Inches | SUPSIT-NG-SA-SUPPORT | WESP6U | OPERATING | UTILITIES | RPIE
6-314-NG-PG-001 | UEM,Instrumentation, PG-1-1 BLDG 314, Gauge | SUPSIT-NG-SA-SUPPORT | WESP6U | OPERATING | UTILITIES | RPIE
6-314-NG-PG-002 | UEM,Instrumentation, PG-1-2, BLDG 314, Gauge | SUPSIT-NG-SA-SUPPORT | WESP6U | OPERATING | UTILITIES | RPIE
6-314-NG-AV-001 | UEM,System Valve, AV-1, BLDG 314, Other, 2.0 IN, Inches | SUPSIT-NG-SA-SUPPORT | WESP6U | OPERATING | UTILITIES | RPIE
6-314-NG-M-001 | UEM,Mechanical Meter, M-314, BLDG 314, Delivery, Other | SUPSIT-NG-SA-SUPPORT | WESP6U | OPERATING | UTILITIES | RPIE
6-225-NG-PRV-002 | UEM,Control Valve, PRV-1-2, BLDG 225, Pressure Reducing | SUPSIT-NG-SA-SUPPORT | WESP6U | OPERATING | UTILITIES | RPIE
6-225-NG-SV-001 | UEM,System Valve, V-1, BLDG 225, Other, 4.0 IN, Inches | SUPSIT-NG-SA-SUPPORT | WESP6U | OPERATING | UTILITIES | RPIE
6-723-NG-AV-001 | UEM,System Valve, AV-1, BLDG 723, Other | AIRFLD-NG-SA-MAIN | WESP6U | OPERATING | UTILITIES | RPIE
6-723-NG-F-001 | UEM,Filter, F-1, BLDG 723 | AIRFLD-NG-SA-MAIN | WESP6U | OPERATING | UTILITIES | RPIE
6-723-NG-IV-001 | UEM,System Valve, IV-1-1, BLDG 723, Ball | AIRFLD-NG-SA-MAIN | WESP6U | OPERATING | UTILITIES | RPIE
6-314-NG-PIPE-001 | UEM,Pipe, PIPE-1, BLDG 314, 3.0 MR, Meters | SUPSIT-NG-SA-SUPPORT | WESP6U | OPERATING | UTILITIES | RPIE
6-723-NG-IV-002 | UEM,System Valve, IV-1-2, BLDG 723, Ball | AIRFLD-NG-SA-MAIN | WESP6U | OPERATING | UTILITIES | RPIE
6-723-NG-IV-003 | UEM,System Valve, IV-1-3, BLDG 723, Ball | AIRFLD-NG-SA-MAIN | WESP6U | OPERATING | UTILITIES | RPIE
6-723-NG-M-001 | UEM,Mechanical Meter, M-723, BLDG 723 | AIRFLD-NG-SA-MAIN | WESP6U | OPERATING | UTILITIES | RPIE
6-723-NG-PG-001 | UEM,Instrumentation, PG-1-1 BLDG 723, Gauge | AIRFLD-NG-SA-MAIN | WESP6U | OPERATING | UTILITIES | RPIE
6-723-NG-PG-002 | UEM,Instrumentation, PG-1-2, BLDG 723, Gauge | AIRFLD-NG-SA-MAIN | WESP6U | OPERATING | UTILITIES | RPIE
6-723-NG-PIPE-001 | UEM,Pipe, PIPE-1, BLDG 723 | AIRFLD-NG-SA-MAIN | WESP6U | OPERATING | UTILITIES | RPIE
6-723-NG-PRV-001 | UEM,Control Valve, PRV-1, BLDG 723, Pressure Reducing | AIRFLD-NG-SA-MAIN | WESP6U | OPERATING | UTILITIES | RPIE
6-725-NG-AV-001 | UEM,System Valve, AV-1, BLDG 725, Other | AIRFLD-NG-SA-MAIN | WESP6U | OPERATING | UTILITIES | RPIE
6-725-NG-F-001 | UEM,Filter, F-1, BLDG 725 | AIRFLD-NG-SA-MAIN | WESP6U | OPERATING | UTILITIES | RPIE
6-725-NG-IV-001 | UEM,System Valve, IV-1-1, BLDG 725, Ball | AIRFLD-NG-SA-MAIN | WESP6U | OPERATING | UTILITIES | RPIE
6-725-NG-IV-002 | UEM,System Valve, IV-1-2, BLDG 725, Ball | AIRFLD-NG-SA-MAIN | WESP6U | OPERATING | UTILITIES | RPIE
6-725-NG-IV-003 | UEM,System Valve, IV-1-3, BLDG 725, Ball | AIRFLD-NG-SA-MAIN | WESP6U | OPERATING | UTILITIES | RPIE
6-725-NG-M-001 | UEM,Mechanical Meter, M-725, BLDG 725 | AIRFLD-NG-SA-MAIN | WESP6U | OPERATING | UTILITIES | RPIE
6-725-NG-PG-001 | UEM,Instrumentation, PG-1-1 BLDG 725, Gauge | AIRFLD-NG-SA-MAIN | WESP6U | OPERATING | UTILITIES | RPIE
6-725-NG-PG-002 | UEM,Instrumentation, PG-1-2, BLDG 725, Gauge | AIRFLD-NG-SA-MAIN | WESP6U | OPERATING | UTILITIES | RPIE
6-725-NG-PIPE-001 | UEM,Pipe, PIPE-1, BLDG 725 | AIRFLD-NG-SA-MAIN | WESP6U | OPERATING | UTILITIES | RPIE
6-725-NG-PRV-001 | UEM,Control Valve, PRV-1-1, BLDG 725, Pressure Reducing | AIRFLD-NG-SA-MAIN | WESP6U | OPERATING | UTILITIES | RPIE
6-560-NG-AV-001 | UEM,System Valve, AV-1, BLDG 560, Other | AIRFLD-NG-SA-MAIN | WESP6U | OPERATING | UTILITIES | RPIE
6-560-NG-F-001 | UEM,Filter, F-1, BLDG 560 | AIRFLD-NG-SA-MAIN | WESP6U | OPERATING | UTILITIES | RPIE
6-560-NG-IV-001 | UEM,System Valve, IV-1-1, BLDG 560, Ball | AIRFLD-NG-SA-MAIN | WESP6U | OPERATING | UTILITIES | RPIE
6-560-NG-IV-002 | UEM,System Valve, IV-1-2, BLDG 560, Ball | AIRFLD-NG-SA-MAIN | WESP6U | OPERATING | UTILITIES | RPIE
6-560-NG-IV-003 | UEM,System Valve, IV-1-3, BLDG 560, Ball | AIRFLD-NG-SA-MAIN | WESP6U | OPERATING | UTILITIES | RPIE
6-560-NG-M-001 | UEM,Mechanical Meter, M-560, BLDG 560 | AIRFLD-NG-SA-MAIN | WESP6U | OPERATING | UTILITIES | RPIE
6-560-NG-PG-001 | UEM,Instrumentation, PG-1-1 BLDG 156, Gauge | AIRFLD-NG-SA-MAIN | WESP6U | OPERATING | UTILITIES | RPIE
6-560-NG-PG-002 | UEM,Instrumentation, PG-1-2, BLDG 560, Gauge | AIRFLD-NG-SA-MAIN | WESP6U | OPERATING | UTILITIES | RPIE
6-560-NG-PIPE-001 | UEM,Pipe, PIPE-1, BLDG 560 | AIRFLD-NG-SA-MAIN | WESP6U | OPERATING | UTILITIES | RPIE
6-560-NG-PRV-001 | UEM,Control Valve, PRV-1, BLDG 560, Pressure Reducing | AIRFLD-NG-SA-MAIN | WESP6U | OPERATING | UTILITIES | RPIE
6-560-NG-SV-001 | UEM,System Valve, V-1, BLDG 560, Other | AIRFLD-NG-SA-MAIN | WESP6U | OPERATING | UTILITIES | RPIE
6-618-NG-AV-001 | UEM,System Valve, AV-1, BLDG 618, Other | AIRFLD-NG-SA-MAIN | WESP6U | OPERATING | UTILITIES | RPIE
6-618-NG-F-001 | UEM,Filter, F-1, BLDG 618 | AIRFLD-NG-SA-MAIN | WESP6U | OPERATING | UTILITIES | RPIE
6-618-NG-IV-001 | UEM,System Valve, IV-1-1, BLDG 618, Ball | AIRFLD-NG-SA-MAIN | WESP6U | OPERATING | UTILITIES | RPIE
6-618-NG-IV-002 | UEM,System Valve, IV-1-2, BLDG 618, Ball | AIRFLD-NG-SA-MAIN | WESP6U | OPERATING | UTILITIES | RPIE
6-618-NG-M-001 | UEM,Mechanical Meter, M-618, BLDG 618 | AIRFLD-NG-SA-MAIN | WESP6U | OPERATING | UTILITIES | RPIE
6-618-NG-PG-001 | UEM,Instrumentation, PG-1-1 BLDG 618, Gauge | AIRFLD-NG-SA-MAIN | WESP6U | OPERATING | UTILITIES | RPIE
6-618-NG-PG-002 | UEM,Instrumentation, PG-1-2, BLDG 618, Gauge | AIRFLD-NG-SA-MAIN | WESP6U | OPERATING | UTILITIES | RPIE
6-618-NG-PIPE-001 | UEM,Pipe, PIPE-1, BLDG 618 | AIRFLD-NG-SA-MAIN | WESP6U | OPERATING | UTILITIES | RPIE
6-618-NG-PRV-001 | UEM,Control Valve, PRV-1, BLDG 618, Pressure Reducing | AIRFLD-NG-SA-MAIN | WESP6U | OPERATING | UTILITIES | RPIE
6-618-NG-SV-001 | UEM,System Valve, V-1, BLDG 618, Other | AIRFLD-NG-SA-MAIN | WESP6U | OPERATING | UTILITIES | RPIE
6-620-NG-AV-001 | UEM,System Valve, AV-1, BLDG 620, Other | AIRFLD-NG-SA-MAIN | WESP6U | OPERATING | UTILITIES | RPIE
6-620-NG-F-001 | UEM,Filter, F-1, BLDG 620 | AIRFLD-NG-SA-MAIN | WESP6U | OPERATING | UTILITIES | RPIE
6-620-NG-IV-001 | UEM,System Valve, IV-1-1, BLDG 620, Ball | AIRFLD-NG-SA-MAIN | WESP6U | OPERATING | UTILITIES | RPIE
6-620-NG-IV-002 | UEM,System Valve, IV-1-2, BLDG 620, Ball | AIRFLD-NG-SA-MAIN | WESP6U | OPERATING | UTILITIES | RPIE
6-620-NG-PG-001 | UEM,Instrumentation, PG-1-1 BLDG 620, Gauge | AIRFLD-NG-SA-MAIN | WESP6U | OPERATING | UTILITIES | RPIE
6-620-NG-PG-002 | UEM,Instrumentation, PG-1-2, BLDG 620, Gauge | AIRFLD-NG-SA-MAIN | WESP6U | OPERATING | UTILITIES | RPIE
6-620-NG-PIPE-001 | UEM,Pipe, PIPE-1, BLDG 620 | AIRFLD-NG-SA-MAIN | WESP6U | OPERATING | UTILITIES | RPIE
6-620-NG-PRV-001 | UEM,Control Valve, PRV-1, BLDG 620, Pressure Reducing | AIRFLD-NG-SA-MAIN | WESP6U | OPERATING | UTILITIES | RPIE
6-620-NG-SV-001 | UEM,System Valve, V-1, BLDG 620, Other | AIRFLD-NG-SA-MAIN | WESP6U | OPERATING | UTILITIES | RPIE
6-622-NG-AV-001 | UEM,System Valve, AV-1, BLDG 622, Other | AIRFLD-NG-SA-MAIN | WESP6U | OPERATING | UTILITIES | RPIE
6-622-NG-IV-001 | UEM,System Valve, IV-1, BLDG 622, Ball | AIRFLD-NG-SA-MAIN | WESP6U | OPERATING | UTILITIES | RPIE
6-622-NG-M-001 | UEM,Mechanical Meter, M-622, BLDG 622 | AIRFLD-NG-SA-MAIN | WESP6U | OPERATING | UTILITIES | RPIE
6-622-NG-PG-001 | UEM,Instrumentation, PG-1-1 BLDG 622, Gauge | AIRFLD-NG-SA-MAIN | WESP6U | OPERATING | UTILITIES | RPIE
6-622-NG-PG-002 | UEM,Instrumentation, PG-1-2, BLDG 622, Gauge | AIRFLD-NG-SA-MAIN | WESP6U | OPERATING | UTILITIES | RPIE
6-622-NG-PIPE-001 | UEM,Pipe, PIPE-1, BLDG 622 | AIRFLD-NG-SA-MAIN | WESP6U | OPERATING | UTILITIES | RPIE
6-622-NG-PRV-001 | UEM,Control Valve, PRV-1, BLDG 622, Pressure Reducing | AIRFLD-NG-SA-MAIN | WESP6U | OPERATING | UTILITIES | RPIE
6-623-NG-AV-001 | UEM,System Valve, AV-1, BLDG 623, Other | AIRFLD-NG-SA-MAIN | WESP6U | OPERATING | UTILITIES | RPIE
6-623-NG-F-001 | UEM,Filter, F-1, BLDG 623 | AIRFLD-NG-SA-MAIN | WESP6U | OPERATING | UTILITIES | RPIE
6-623-NG-IV-001 | UEM,System Valve, IV-1-1, BLDG 623, Ball | AIRFLD-NG-SA-MAIN | WESP6U | OPERATING | UTILITIES | RPIE
6-623-NG-IV-002 | UEM,System Valve, IV-1-2, BLDG 623, Ball | AIRFLD-NG-SA-MAIN | WESP6U | OPERATING | UTILITIES | RPIE
6-623-NG-M-001 | UEM,Mechanical Meter, M-623, BLDG 623 | AIRFLD-NG-SA-MAIN | WESP6U | OPERATING | UTILITIES | RPIE
6-220-NG-AV-001 | UEM,System Valve, AV-1, BLDG 220, Other, 2.0 IN, Inches | SUPSIT-NG-SA-SUPPORT | WESP6U | OPERATING | UTILITIES | RPIE
6-175-NG-IV-002 | UEM,System Valve, IV-1-2, BLDG 175, Ball, 3.0 IN, Inches | SUPSIT-NG-SA-SUPPORT | WESP6U | OPERATING | UTILITIES | RPIE
6-175-NG-PRV-001 | UEM,Control Valve, PRV-1-1, BLDG 175, Pressure Reducing | SUPSIT-NG-SA-SUPPORT | WESP6U | OPERATING | UTILITIES | RPIE
6-623-NG-PG-001 | UEM,Instrumentation, PG-1-1 BLDG 623, Gauge | AIRFLD-NG-SA-MAIN | WESP6U | OPERATING | UTILITIES | RPIE
6-623-NG-PG-002 | UEM,Instrumentation, PG-1-2, BLDG 623, Gauge | AIRFLD-NG-SA-MAIN | WESP6U | OPERATING | UTILITIES | RPIE
6-623-NG-PIPE-001 | UEM,Pipe, PIPE-1, BLDG 623 | AIRFLD-NG-SA-MAIN | WESP6U | OPERATING | UTILITIES | RPIE
6-623-NG-PRV-001 | UEM,Control Valve, PRV-1, BLDG 623, Pressure Reducing | AIRFLD-NG-SA-MAIN | WESP6U | OPERATING | UTILITIES | RPIE
6-623-NG-SV-001 | UEM,System Valve, V-1, BLDG 623, Other | AIRFLD-NG-SA-MAIN | WESP6U | OPERATING | UTILITIES | RPIE
6-720-NG-AV-001 | UEM,System Valve, AV-1, BLDG 720, Other | AIRFLD-NG-SA-MAIN | WESP6U | OPERATING | UTILITIES | RPIE
6-720-NG-F-001 | UEM,Filter, F-1, BLDG 720 | AIRFLD-NG-SA-MAIN | WESP6U | OPERATING | UTILITIES | RPIE
6-720-NG-IV-001 | UEM,System Valve, IV-1-1, BLDG 720, Ball | AIRFLD-NG-SA-MAIN | WESP6U | OPERATING | UTILITIES | RPIE
6-720-NG-IV-002 | UEM,System Valve, IV-1-2, BLDG 720, Ball | AIRFLD-NG-SA-MAIN | WESP6U | OPERATING | UTILITIES | RPIE
6-720-NG-IV-003 | UEM,System Valve, IV-1-3, BLDG 720, Ball | AIRFLD-NG-SA-MAIN | WESP6U | OPERATING | UTILITIES | RPIE
6-720-NG-M-001 | UEM,Mechanical Meter, M-720, BLDG 720 | AIRFLD-NG-SA-MAIN | WESP6U | OPERATING | UTILITIES | RPIE
6-720-NG-PG-001 | UEM,Instrumentation, PG-1-1 BLDG 720, Gauge | AIRFLD-NG-SA-MAIN | WESP6U | OPERATING | UTILITIES | RPIE
6-720-NG-PG-002 | UEM,Instrumentation, PG-1-2, BLDG 720, Gauge | AIRFLD-NG-SA-MAIN | WESP6U | OPERATING | UTILITIES | RPIE
6-720-NG-PIPE-001 | UEM,Pipe, PIPE-1, BLDG 720 | AIRFLD-NG-SA-MAIN | WESP6U | OPERATING | UTILITIES | RPIE
6-559-NG-PG-002 | UEM,Instrumentation, PG-1-2, BLDG 559, Gauge | AIRFLD-NG-SA-MAIN | WESP6U | OPERATING | UTILITIES | RPIE
6-559-NG-PIPE-001 | UEM,Pipe, PIPE-1, BLDG 559 | AIRFLD-NG-SA-MAIN | WESP6U | OPERATING | UTILITIES | RPIE
6-559-NG-PRV-001 | UEM,Control Valve, PRV-1-1, BLDG 559, Pressure Reducing | AIRFLD-NG-SA-MAIN | WESP6U | OPERATING | UTILITIES | RPIE
6-559-NG-PRV-002 | UEM,Control Valve, PRV-1-2, BLDG 559, Pressure Reducing | AIRFLD-NG-SA-MAIN | WESP6U | OPERATING | UTILITIES | RPIE
6-559-NG-SV-001 | UEM,System Valve, V-1, BLDG 559, Other | AIRFLD-NG-SA-MAIN | WESP6U | OPERATING | UTILITIES | RPIE
6-563-NG-AV-001 | UEM,System Valve, AV-1, BLDG 563, Other | AIRFLD-NG-SA-MAIN | WESP6U | OPERATING | UTILITIES | RPIE
6-563-NG-F-001 | UEM,Filter, F-1, BLDG 563 | AIRFLD-NG-SA-MAIN | WESP6U | OPERATING | UTILITIES | RPIE
6-563-NG-IV-001 | UEM,System Valve, IV-1-1, BLDG 563, Ball | AIRFLD-NG-SA-MAIN | WESP6U | OPERATING | UTILITIES | RPIE
6-563-NG-M-001 | UEM,Mechanical Meter, M-563, BLDG 563 | AIRFLD-NG-SA-MAIN | WESP6U | OPERATING | UTILITIES | RPIE
6-563-NG-PG-001 | UEM,Instrumentation, PG-1-1 BLDG 563, Gauge | AIRFLD-NG-SA-MAIN | WESP6U | OPERATING | UTILITIES | RPIE
6-563-NG-PG-002 | UEM,Instrumentation, PG-1-2, BLDG 563, Gauge | AIRFLD-NG-SA-MAIN | WESP6U | OPERATING | UTILITIES | RPIE
6-563-NG-PIPE-001 | UEM,Pipe, PIPE-1, BLDG 563 | AIRFLD-NG-SA-MAIN | WESP6U | OPERATING | UTILITIES | RPIE
6-563-NG-PRV-001 | UEM,Control Valve, PRV-1-1, BLDG 563, Pressure Reducing | AIRFLD-NG-SA-MAIN | WESP6U | OPERATING | UTILITIES | RPIE
6-563-NG-PRV-002 | UEM,Control Valve, PRV-1-2, BLDG 563, Pressure Reducing | AIRFLD-NG-SA-MAIN | WESP6U | OPERATING | UTILITIES | RPIE
6-563-NG-SV-001 | UEM,System Valve, V-1, BLDG 563, Other | AIRFLD-NG-SA-MAIN | WESP6U | OPERATING | UTILITIES | RPIE
6-NAS2MAIN-NG-F-001 | UEM,Filter, F-1, NAS2MAIN | AIRFLD-NG-SA-MAIN | WESP6U | NOT READY | UTILITIES | CIMU
6-NAS2MAIN-NG-IV-001 | UEM,System Valve, IV-1-1, NAS2MAIN, Ball | AIRFLD-NG-SA-MAIN | WESP6U | NOT READY | UTILITIES | CIMU
6-NAS2MAIN-NG-IV-002 | UEM,System Valve, IV-1-2, NAS2MAIN, Ball | AIRFLD-NG-SA-MAIN | WESP6U | NOT READY | UTILITIES | CIMU
6-272-NG-AV-001 | UEM,System Valve, AV-1, BLDG 272, Other, 1.0 IN, Inches | SUPSIT-NG-SA-SUPPORT | WESP6U | OPERATING | UTILITIES | RPIE
6-220-NG-M-001 | UEM,Mechanical Meter, M-220, BLDG 220, Delivery, Other | SUPSIT-NG-SA-SUPPORT | WESP6U | OPERATING | UTILITIES | RPIE
6-220-NG-PG-001 | UEM,Instrumentation, PG-1-1 BLDG 220, Gauge | SUPSIT-NG-SA-SUPPORT | WESP6U | OPERATING | UTILITIES | RPIE
6-220-NG-PG-002 | UEM,Instrumentation, PG-1-2, BLDG 220, Gauge | SUPSIT-NG-SA-SUPPORT | WESP6U | OPERATING | UTILITIES | RPIE
6-272-NG-IV-1 | UEM,System Valve, IV-1-1, BLDG 272, Ball, 1.0 IN, Inches | SUPSIT-NG-SA-SUPPORT | WESP6U | OPERATING | UTILITIES | RPIE
6-272-NG-IV-002 | UEM,System Valve, IV-1-2, BLDG 272, Ball, 1.0 IN, Inches | SUPSIT-NG-SA-SUPPORT | WESP6U | OPERATING | UTILITIES | RPIE
6-272-NG-M-001 | UEM,Mechanical Meter, M-272, BLDG 272, Delivery, Other | SUPSIT-NG-SA-SUPPORT | WESP6U | OPERATING | UTILITIES | RPIE
6-272-NG-PG-001 | UEM,Instrumentation, PG-1-1 BLDG 272, Gauge | SUPSIT-NG-SA-SUPPORT | WESP6U | OPERATING | UTILITIES | RPIE
6-272-NG-PG-002 | UEM,Instrumentation, PG-1-2, BLDG 272, Gauge | SUPSIT-NG-SA-SUPPORT | WESP6U | OPERATING | UTILITIES | RPIE
6-272-NG-PIPE-001 | UEM,Pipe, PIPE-1, BLDG 272, 3.0 MR, Meters | SUPSIT-NG-SA-SUPPORT | WESP6U | OPERATING | UTILITIES | RPIE
6-272-NG-PRV-001 | UEM,Control Valve, PRV-1-1, BLDG 272, Pressure Reducing | SUPSIT-NG-SA-SUPPORT | WESP6U | OPERATING | UTILITIES | RPIE
6-272-NG-PRV-002 | UEM,Control Valve, PRV-1-2, BLDG 272, Pressure Reducing | SUPSIT-NG-SA-SUPPORT | WESP6U | OPERATING | UTILITIES | RPIE
6-272-NG-SV-001 | UEM,System Valve, V-1, BLDG 272, Other, 1.0 IN, Inches | SUPSIT-NG-SA-SUPPORT | WESP6U | OPERATING | UTILITIES | RPIE
6-220-NG-PG-003 | UEM,Instrumentation, PG-1-3, BLDG 220, Gauge | SUPSIT-NG-SA-SUPPORT | WESP6U | OPERATING | UTILITIES | RPIE
6-220-NG-PIPE-001 | UEM,Pipe, PIPE-1, BLDG 220, 3.0 MR, Meters | SUPSIT-NG-SA-SUPPORT | WESP6U | OPERATING | UTILITIES | RPIE
6-220-NG-PRV-001 | UEM,Control Valve, PRV-1, BLDG 220, Pressure Reducing | SUPSIT-NG-SA-SUPPORT | WESP6U | OPERATING | UTILITIES | RPIE
6-220-NG-SV-001 | UEM,System Valve, V-1, BLDG 220, Ball, 2.0 IN, Inches | SUPSIT-NG-SA-SUPPORT | WESP6U | OPERATING | UTILITIES | RPIE
6-272-NG-F-001 | UEM,Filter, F-1, BLDG 272, Cartridge | SUPSIT-NG-SA-SUPPORT | WESP6U | OPERATING | UTILITIES | RPIE
6-NAS2MAIN-NG-M-001 | UEM,Mechanical Meter, M-NAS2MAIN, NAS2MAIN | AIRFLD-NG-SA-MAIN | WESP6U | NOT READY | UTILITIES | CIMU
6-NAS2MAIN-NG-SV-001 | UEM,System Valve, V-1, NAS2MAIN, Other | AIRFLD-NG-SA-MAIN | WESP6U | NOT READY | UTILITIES | CIMU
6-NAS1MAIN-NG-M-001 | UEM,Mechanical Meter, M-NAS1MAIN, BLDG NAS1MAIN, Delivery, Other | SUPSIT-NG-SA-SUPPORT | WESP6U | OPERATING | UTILITIES | CIMU
6-NAS1MAIN-NG-F-001 | UEM,Filter, F-1, BLDG NAS1MAIN, Cartridge | SUPSIT-NG-SA-SUPPORT | WESP6U | OPERATING | UTILITIES | CIMU
6-175-NG-IV-001 | UEM,System Valve, IV-1-1, BLDG 175, Ball, 3.0 IN, Inches | SUPSIT-NG-SA-SUPPORT | WESP6U | OPERATING | UTILITIES | RPIE
6-559-NG-AV-001 | UEM,System Valve, AV-1, BLDG 559, Other | AIRFLD-NG-SA-MAIN | WESP6U | OPERATING | UTILITIES | RPIE
6-559-NG-F-001 | UEM,Filter, F-1, BLDG 559 | AIRFLD-NG-SA-MAIN | WESP6U | OPERATING | UTILITIES | RPIE
6-559-NG-IV-001 | UEM,System Valve, IV-1-1, BLDG 559, Ball | AIRFLD-NG-SA-MAIN | WESP6U | OPERATING | UTILITIES | RPIE
6-559-NG-IV-002 | UEM,System Valve, IV-1-2, BLDG 559, Ball | AIRFLD-NG-SA-MAIN | WESP6U | OPERATING | UTILITIES | RPIE
6-559-NG-M-001 | UEM,Mechanical Meter, M-559, BLDG 559 | AIRFLD-NG-SA-MAIN | WESP6U | OPERATING | UTILITIES | RPIE
6-559-NG-PG-001 | UEM,Instrumentation, PG-1-1 BLDG 559, Gauge | AIRFLD-NG-SA-MAIN | WESP6U | OPERATING | UTILITIES | RPIE
6-313-NG-F-001 | UEM,Filter, F-1, BLDG 313, Cartridge | SUPSIT-NG-SA-SUPPORT | WESP6U | OPERATING | UTILITIES | RPIE
6-313-NG-PRV-001 | UEM,Control Valve, PRV-1-1, BLDG 313, Pressure Reducing | SUPSIT-NG-SA-SUPPORT | WESP6U | OPERATING | UTILITIES | RPIE
6-313-NG-SV-001 | UEM,System Valve, V-1, BLDG 313, Other, 2.0 IN, Inches | SUPSIT-NG-SA-SUPPORT | WESP6U | OPERATING | UTILITIES | RPIE
6-313-NG-PG-001 | UEM,Instrumentation, PG-1-1 BLDG 313, Gauge | SUPSIT-NG-SA-SUPPORT | WESP6U | OPERATING | UTILITIES | RPIE
6-313-NG-AV-001 | UEM,System Valve, AV-1, BLDG 313, Other, 2.0 IN, Inches | SUPSIT-NG-SA-SUPPORT | WESP6U | OPERATING | UTILITIES | RPIE
6-313-NG-PRV-002 | UEM,Control Valve, PRV-1-2, BLDG 313, Pressure Reducing | SUPSIT-NG-SA-SUPPORT | WESP6U | OPERATING | UTILITIES | CIMU
6-313-NG-PRV-003 | UEM,Control Valve, PRV-1-3, BLDG 313, Pressure Reducing | SUPSIT-NG-SA-SUPPORT | WESP6U | OPERATING | UTILITIES | RPIE
6-NAS1MAIN-NG-IV-001 | UEM,System Valve, IV-1-1, BLDG NAS1MAIN, Ball, 150.0 MM, Millimeters | SUPSIT-NG-SA-SUPPORT | WESP6U | OPERATING | UTILITIES | CIMU
6-173-NG-IV-001 | UEM,System Valve, IV-1-1, BLDG 173, Ball, 2.0 IN, Inches | SUPSIT-NG-SA-SUPPORT | WESP6U | OPERATING | UTILITIES | RPIE
6-173-NG-IV-002 | UEM,System Valve, IV-1-2, BLDG 173, Ball, 2.0 IN, Inches | SUPSIT-NG-SA-SUPPORT | WESP6U | OPERATING | UTILITIES | RPIE
6-173-NG-PG-001 | UEM,Instrumentation, PG-1-1 BLDG 173, Gauge | SUPSIT-NG-SA-SUPPORT | WESP6U | OPERATING | UTILITIES | RPIE
6-173-NG-PG-002 | UEM,Instrumentation, PG-1-2, BLDG 173, Gauge | SUPSIT-NG-SA-SUPPORT | WESP6U | OPERATING | UTILITIES | RPIE
6-173-NG-F-001 | UEM,Filter, F-1, BLDG 173, Cartridge | SUPSIT-NG-SA-SUPPORT | WESP6U | OPERATING | UTILITIES | RPIE
6-173-NG-SV-001 | UEM,System Valve, V-1, BLDG 173, Other, 2.0 IN, Inches | SUPSIT-NG-SA-SUPPORT | WESP6U | OPERATING | UTILITIES | RPIE
6-173-NG-PRV-001 | UEM,Control Valve, PRV-1, BLDG 173, Pressure Reducing | SUPSIT-NG-SA-SUPPORT | WESP6U | OPERATING | UTILITIES | RPIE
6-173-NG-AV-001 | UEM,System Valve, AV-1, BLDG 173, Other, 2.0 IN, Inches | SUPSIT-NG-SA-SUPPORT | WESP6U | OPERATING | UTILITIES | RPIE
6-173-NG-M-001 | UEM,Mechanical Meter, M-173, BLDG 173, Delivery, Other | SUPSIT-NG-SA-SUPPORT | WESP6U | OPERATING | UTILITIES | RPIE
6-173-NG-PIPE-001 | UEM,Pipe, PIPE-1, BLDG 173, 3.0 MR, Meters | SUPSIT-NG-SA-SUPPORT | WESP6U | OPERATING | UTILITIES | RPIE
6-172-NG-IV-001 | UEM,System Valve, IV-1-1, BLDG 172, Ball, 2.0 IN, Inches | SUPSIT-NG-SA-SUPPORT | WESP6U | OPERATING | UTILITIES | RPIE
6-172-NG-IV-002 | UEM,System Valve, IV-1-2, BLDG 172, Ball, 2.0 IN, Inches | SUPSIT-NG-SA-SUPPORT | WESP6U | OPERATING | UTILITIES | RPIE
6-172-NG-PRV-001 | UEM,Control Valve, PRV-1-1, BLDG 172, Pressure Reducing | SUPSIT-NG-SA-SUPPORT | WESP6U | OPERATING | UTILITIES | RPIE
6-172-NG-PRV-002 | UEM,Control Valve, PRV-1-2, BLDG 172, Pressure Reducing | SUPSIT-NG-SA-SUPPORT | WESP6U | OPERATING | UTILITIES | RPIE
6-172-NG-PG-001 | UEM,Instrumentation, PG-1-1 BLDG 172, Gauge | SUPSIT-NG-SA-SUPPORT | WESP6U | OPERATING | UTILITIES | RPIE
6-172-NG-PG-002 | UEM,Instrumentation, PG-1-2, BLDG 172, Gauge | SUPSIT-NG-SA-SUPPORT | WESP6U | OPERATING | UTILITIES | RPIE
6-172-NG-SV-001 | UEM,System Valve, V-1, BLDG 172, Ball, 2.0 IN, Inches | SUPSIT-NG-SA-SUPPORT | WESP6U | OPERATING | UTILITIES | RPIE
6-172-NG-F-001 | UEM,Filter, F-1, BLDG 172, Cartridge | SUPSIT-NG-SA-SUPPORT | WESP6U | OPERATING | UTILITIES | RPIE
6-172-NG-AV-001 | UEM,System Valve, AV-1, BLDG 172, Other, 2.0 IN, Inches | SUPSIT-NG-SA-SUPPORT | WESP6U | OPERATING | UTILITIES | RPIE
6-172-NG-PIPE-001 | UEM,Pipe, PIPE-1, BLDG 172, 3.0 MR, Meters | SUPSIT-NG-SA-SUPPORT | WESP6U | OPERATING | UTILITIES | RPIE
6-315-NG-F-001 | UEM,Filter, F-1, BLDG 315, Cartridge | SUPSIT-NG-SA-SUPPORT | WESP6U | OPERATING | UTILITIES | RPIE
6-315-NG-IV-001 | UEM,System Valve, IV-1-1, BLDG 315, Ball, 4.0 IN, Inches | SUPSIT-NG-SA-SUPPORT | WESP6U | OPERATING | UTILITIES | RPIE
6-315-NG-IV-002 | UEM,System Valve, IV-1-2, BLDG 315, Ball, 4.0 IN, Inches | SUPSIT-NG-SA-SUPPORT | WESP6U | OPERATING | UTILITIES | RPIE
6-315-NG-IV-003 | UEM,System Valve, IV-1-3, BLDG 315, Ball, 4.0 IN, Inches | SUPSIT-NG-SA-SUPPORT | WESP6U | OPERATING | UTILITIES | RPIE
6-315-NG-PG-001 | UEM,Instrumentation, PG-1-1 BLDG 315, Gauge | SUPSIT-NG-SA-SUPPORT | WESP6U | OPERATING | UTILITIES | RPIE
6-315-NG-PG-002 | UEM,Instrumentation, PG-1-2 BLDG 315, Gauge | SUPSIT-NG-SA-SUPPORT | WESP6U | OPERATING | UTILITIES | RPIE
6-315-NG-AV-001 | UEM,System Valve, AV-1, BLDG 315, Other, 2.0 IN, Inches | SUPSIT-NG-SA-SUPPORT | WESP6U | OPERATING | UTILITIES | RPIE
6-315-NG-PIPE-001 | UEM,Pipe, PIPE-1, BLDG 315, 3.0 MR, Meters | SUPSIT-NG-SA-SUPPORT | WESP6U | OPERATING | UTILITIES | RPIE
6-315-NG-SV-001 | UEM,System Valve, V-1, BLDG 315, Other, 4.0 IN, Inches | SUPSIT-NG-SA-SUPPORT | WESP6U | OPERATING | UTILITIES | RPIE
6-315-NG-M-001 | UEM,Mechanical Meter, M-315, BLDG 315, Delivery, Other | SUPSIT-NG-SA-SUPPORT | WESP6U | OPERATING | UTILITIES | RPIE
6-315-NG-PRV-001 | UEM,Control Valve, PRV-1-1, BLDG 315, Pressure Reducing | SUPSIT-NG-SA-SUPPORT | WESP6U | OPERATING | UTILITIES | RPIE
6-315-NG-PRV-002 | UEM,Control Valve, PRV-1-2, BLDG 315, Pressure Reducing | SUPSIT-NG-SA-SUPPORT | WESP6U | OPERATING | UTILITIES | RPIE
6-156-NG-PRV-001 | UEM,Control Valve, PRV-1-1, BLDG 156, Pressure Reducing | SUPSIT-NG-SA-SUPPORT | WESP6U | OPERATING | UTILITIES | RPIE
6-175-NG-AV-001 | UEM,System Valve, AV-1, BLDG 175, Other, 3.0 IN, Inches | SUPSIT-NG-SA-SUPPORT | WESP6U | OPERATING | UTILITIES | RPIE
6-156-NG-PRV-002 | UEM,Control Valve, PRV-1-2, BLDG 156, Pressure Reducing | SUPSIT-NG-SA-SUPPORT | WESP6U | OPERATING | UTILITIES | RPIE
6-156-NG-SV-001 | UEM,System Valve, V-1, BLDG 156, Other, 4.0 IN, Inches | SUPSIT-NG-SA-SUPPORT | WESP6U | OPERATING | UTILITIES | RPIE
6-156-NG-M-001 | UEM,Mechanical Meter, M-156, BLDG 156, Delivery, Other | SUPSIT-NG-SA-SUPPORT | WESP6U | OPERATING | UTILITIES | RPIE
6-156-NG-AV-001 | UEM,System Valve, AV-1, BLDG 156, Other, 4.0 IN, Inches | SUPSIT-NG-SA-SUPPORT | WESP6U | OPERATING | UTILITIES | RPIE
6-156-NG-PIPE-001 | UEM,Pipe, PIPE-1, BLDG 156, 3.0 MR, Meters | SUPSIT-NG-SA-SUPPORT | WESP6U | OPERATING | UTILITIES | RPIE
6-158-NG-IV-001 | UEM,System Valve, IV-1-1, BLDG 158, Ball, 1.0 IN, Inches | SUPSIT-NG-SA-SUPPORT | WESP6U | OPERATING | UTILITIES | RPIE
6-158-NG-IV-002 | UEM,System Valve, IV-1-2, BLDG 158, Ball, 1.0 IN, Inches | SUPSIT-NG-SA-SUPPORT | WESP6U | OPERATING | UTILITIES | RPIE
6-158-NG-M-001 | UEM,Mechanical Meter, M-158, BLDG 158, Delivery, Other | SUPSIT-NG-SA-SUPPORT | WESP6U | OPERATING | UTILITIES | RPIE
6-158-NG-PG-001 | UEM,Instrumentation, PG-1-1 BLDG 158, Gauge | SUPSIT-NG-SA-SUPPORT | WESP6U | OPERATING | UTILITIES | RPIE
6-158-NG-PG-002 | UEM,Instrumentation, PG-1-2, BLDG 158, Gauge | SUPSIT-NG-SA-SUPPORT | WESP6U | OPERATING | UTILITIES | RPIE
6-158-NG-PIPE-001 | UEM,Pipe, PIPE-1, BLDG 158, 3.0 MR, Meters | SUPSIT-NG-SA-SUPPORT | WESP6U | OPERATING | UTILITIES | RPIE
6-158-NG-PRV-001 | UEM,Control Valve, PRV-1-1, BLDG 158, Pressure Reducing | SUPSIT-NG-SA-SUPPORT | WESP6U | OPERATING | UTILITIES | RPIE
6-158-NG-PRV-002 | UEM,Control Valve, PRV-1-2, BLDG 158, Pressure Reducing | SUPSIT-NG-SA-SUPPORT | WESP6U | OPERATING | UTILITIES | RPIE
6-158-NG-PRV-003 | UEM,Control Valve, PRV-1-3, BLDG 158, Pressure Reducing | SUPSIT-NG-SA-SUPPORT | WESP6U | DEMO | UTILITIES | RPIE
6-158-NG-SV-001 | UEM,System Valve, V-1, BLDG 158, Other, 1.0 IN, Inches | SUPSIT-NG-SA-SUPPORT | WESP6U | OPERATING | UTILITIES | RPIE
6-158-NG-F-001 | UEM,Filter, F-1, BLDG 158 | SUPSIT-NG-SA-SUPPORT | WESP6U | OPERATING | UTILITIES | RPIE
6-158-NG-AV-001 | UEM,System Valve, AV-1, BLDG 158, Other, 1.0 IN, Inches | SUPSIT-NG-SA-SUPPORT | WESP6U | OPERATING | UTILITIES | RPIE
6-313-NG-M-001 | UEM,Mechanical Meter, M-313, BLDG 313, Delivery, Other | SUPSIT-NG-SA-SUPPORT | WESP6U | OPERATING | UTILITIES | RPIE
6-313-NG-IV-002 | UEM,System Valve, IV-1-2, BLDG 313, Ball, 2.0 IN, Inches | SUPSIT-NG-SA-SUPPORT | WESP6U | OPERATING | UTILITIES | RPIE
6-313-NG-PIPE-001 | UEM,Pipe, PIPE-1, BLDG 313, 3.0 MR, Meters | SUPSIT-NG-SA-SUPPORT | WESP6U | OPERATING | UTILITIES | RPIE
6-175-NG-PG-001 | UEM,Instrumentation, PG-1-1 BLDG 175, Gauge | SUPSIT-NG-SA-SUPPORT | WESP6U | OPERATING | UTILITIES | RPIE
6-NAS1MAIN-NG-SV-001 | UEM,System Valve, V-1, BLDG NAS1MAIN, Ball, 150.0 MM, Millimeters | SUPSIT-NG-SA-SUPPORT | WESP6U | OPERATING | UTILITIES | CIMU
6-212-NG-IV-002 | UEM,System Valve, IV-1-2, BLDG 212, Ball, 3.0 IN, Inches IN | SUPSIT-NG-SA-SUPPORT | WESP6U | OPERATING | UTILITIES | RPIE
6-211-NG-AV-001 | UEM,System Valve, AV-1, BLDG 211, Other, 3.0 IN, Inches | SUPSIT-NG-SA-SUPPORT | WESP6U | OPERATING | UTILITIES | RPIE
6-211-NG-IV-001 | UEM,System Valve, IV-1-1, BLDG 211, Ball, 3.0 IN, Inches | SUPSIT-NG-SA-SUPPORT | WESP6U | OPERATING | UTILITIES | RPIE
6-211-NG-IV-002 | UEM,System Valve, IV-1-2, BLDG 211, Ball, 3.0 IN, Inches | SUPSIT-NG-SA-SUPPORT | WESP6U | OPERATING | UTILITIES | RPIE
6-211-NG-M-001 | UEM,Mechanical Meter, M-211, BLDG 211, Delivery, Other | SUPSIT-NG-SA-SUPPORT | WESP6U | OPERATING | UTILITIES | RPIE
6-211-NG-PG-001 | UEM,Instrumentation, PG-1-1 BLDG 211, Gauge | SUPSIT-NG-SA-SUPPORT | WESP6U | OPERATING | UTILITIES | RPIE
6-211-NG-PG-002 | UEM,Instrumentation, PG-1-2, BLDG 211, Gauge | SUPSIT-NG-SA-SUPPORT | WESP6U | OPERATING | UTILITIES | RPIE
6-211-NG-PIPE-001 | UEM,Pipe, PIPE-1, BLDG 211, 3.0 MR, Meters | SUPSIT-NG-SA-SUPPORT | WESP6U | OPERATING | UTILITIES | RPIE
6-211-NG-PRV-001 | UEM,Control Valve, PRV-1, BLDG 211, Pressure Reducing | SUPSIT-NG-SA-SUPPORT | WESP6U | OPERATING | UTILITIES | RPIE
6-211-NG-SV-001 | UEM,System Valve, V-1, BLDG 211, Other, 3.0 IN, Inches | SUPSIT-NG-SA-SUPPORT | WESP6U | OPERATING | UTILITIES | RPIE
6-313-NG-IV-001 | UEM,System Valve, IV-1-1, BLDG 313, Ball, 2.0 IN, Inches | SUPSIT-NG-SA-SUPPORT | WESP6U | OPERATING | UTILITIES | RPIE
6-175-NG-PRV-002 | UEM,Control Valve, PRV-1-2, BLDG 175, Pressure Reducing | SUPSIT-NG-SA-SUPPORT | WESP6U | OPERATING | UTILITIES | RPIE
6-156-NG-IV-001 | UEM,System Valve, IV-1-1, BLDG 156, Ball, 4.0 IN, Inches | SUPSIT-NG-SA-SUPPORT | WESP6U | OPERATING | UTILITIES | RPIE
6-156-NG-IV-002 | UEM,System Valve, IV-1-2, BLDG 156, Ball, 4.0 IN, Inches | SUPSIT-NG-SA-SUPPORT | WESP6U | OPERATING | UTILITIES | RPIE
6-156-NG-PG-001 | UEM,Instrumentation, PG-1-1 BLDG 156, Gauge | SUPSIT-NG-SA-SUPPORT | WESP6U | OPERATING | UTILITIES | RPIE
6-156-NG-PG-002 | UEM,Instrumentation, PG-1-2, BLDG 156, Gauge | SUPSIT-NG-SA-SUPPORT | WESP6U | OPERATING | UTILITIES | RPIE
6-410-SPS-C03 | UEM,Pipe, Natural gas distribution, 1,300.0, Feet LF | AIRFLD-410 | WESP6U | OPERATING | UTILITIES | CIMU
6-633-NG-IV-004 | UEM,System Valve, IV-1-4, BLDG 633, Ball | AIRFLD-633 | WESP6U | OPERATING | UTILITIES | RPIE
6-545B-NG-IV-004 | UEM,System Valve, IV-1-4, BLDG 545B, Ball | AIRFLD-545 | WESP6U | OPERATING | UTILITIES | RPIE
6-545A-NG-IV-001 | UEM,System Valve, IV-1-1, BLDG 545A, Ball | AIRFLD-545 | WESP6U | OPERATING | UTILITIES | RPIE
6-631-GMT-001 | UEM,Mechanical Meter, 6-631-GMT-001, Delivery, Turbine | AIRFLD-631 | WESP6U | OPERATING | UTILITIES | RPIE
6-631-NG-IV-002 | UEM,System Valve, IV-1-2, BLDG 631, Ball | AIRFLD-631 | WESP6U | OPERATING | UTILITIES | RPIE
6-631-NG-PG-001 | UEM,Instrumentation, PG-1-1 BLDG 631, Gauge | AIRFLD-631 | WESP6U | OPERATING | UTILITIES | RPIE
6-537-NG-PG-002 | UEM,Instrumentation, PG-1-1 BLDG 537, Gauge | AIRFLD-537 | WESP6U | OPERATING | UTILITIES | RPIE
6-631-NG-IV-001 | UEM,System Valve, IV-1-1, BLDG 631, Ball | AIRFLD-631 | WESP6U | OPERATING | UTILITIES | RPIE
6-631-NG-IV-004 | UEM,System Valve, IV-1-4, BLDG 631, Ball | AIRFLD-631 | WESP6U | OPERATING | UTILITIES | RPIE
6-537-NG-F-001 | UEM,Filter, F-1, BLDG 537 | AIRFLD-537 | WESP6U | OPERATING | UTILITIES | RPIE
6-537-NG-IV-002 | UEM,System Valve, IV-1-2, BLDG 537, Ball | AIRFLD-537 | WESP6U | OPERATING | UTILITIES | RPIE
6-628-NG-IV-002 | UEM,System Valve, IV-1-2, BLDG 628, Ball | AIRFLD-628 | WESP6U | OPERATING | UTILITIES | RPIE
6-633-GMT-001 | UEM,Mechanical Meter, 6-633-GMT-001, Delivery, Turbine | AIRFLD-633 | WESP6U | OPERATING | UTILITIES | RPIE
6-545B-GMT-001 | UEM,Mechanical Meter, 6-545B-GMT-001, Delivery, Turbine | AIRFLD-545 | WESP6U | OPERATING | UTILITIES | RPIE
6-545B-NG-IV-003 | UEM,System Valve, IV-1-3, BLDG 545B, Ball | AIRFLD-545 | WESP6U | OPERATING | UTILITIES | RPIE
6-545B-NG-PG-001 | UEM,Instrumentation, PG-1-1 BLDG 545B, Gauge | AIRFLD-545 | WESP6U | OPERATING | UTILITIES | RPIE
6-545A-NG-PG-001 | UEM,Instrumentation, PG-1-1 BLDG 545A, Gauge | AIRFLD-545 | WESP6U | OPERATING | UTILITIES | RPIE
6-631-NG-F-001 | UEM,Filter, F-1, BLDG 631 | AIRFLD-631 | WESP6U | OPERATING | UTILITIES | RPIE
6-622-NG-F-001 | UEM,Filter, F-1, BLDG 720 | AIRFLD-622 | WESP6U | OPERATING | UTILITIES | RPIE
6-564-NG-PG-002 | UEM,Instrumentation, PG-1-1 BLDG 564, Gauge | AIRFLD-564 | WESP6U | OPERATING | UTILITIES | RPIE
6-628-NG-PG-002 | UEM,Instrumentation, PG-1-1 BLDG 628, Gauge | AIRFLD-628 | WESP6U | OPERATING | UTILITIES | RPIE
6-633-NG-IV-003 | UEM,System Valve, IV-1-3, BLDG 633, Ball | AIRFLD-633 | WESP6U | OPERATING | UTILITIES | RPIE
6-631-NG-IV-003 | UEM,System Valve, IV-1-3, BLDG 631, Ball | AIRFLD-631 | WESP6U | OPERATING | UTILITIES | RPIE
6-631-NG-PG-002 | UEM,Instrumentation, PG-1-1 BLDG 631, Gauge | AIRFLD-631 | WESP6U | OPERATING | UTILITIES | RPIE
6-564-NG-IV-003 | UEM,System Valve, IV-1-3, BLDG 564, Ball | AIRFLD-564 | WESP6U | OPERATING | UTILITIES | RPIE
6-564-NG-IV-004 | UEM,System Valve, IV-1-4, BLDG 564, Ball | AIRFLD-564 | WESP6U | OPERATING | UTILITIES | RPIE
6-564-NG-PG-001 | UEM,Instrumentation, PG-1-1 BLDG 564, Gauge | AIRFLD-564 | WESP6U | OPERATING | UTILITIES | RPIE
6-628-NG-IV-001 | UEM,System Valve, IV-1-1, BLDG 628, Ball | AIRFLD-628 | WESP6U | OPERATING | UTILITIES | RPIE
6-628-NG-IV-003 | UEM,System Valve, IV-1-3, BLDG 628, Ball | AIRFLD-628 | WESP6U | OPERATING | UTILITIES | RPIE
6-548-GMT-001 | UEM,Mechanical Meter, 6-548-GMT-001, Delivery, Turbine | AIRFLD-548 | WESP6U | OPERATING | UTILITIES | RPIE
6-548-NG-F-001 | UEM,Filter, F-1, BLDG 548 | AIRFLD-548 | WESP6U | OPERATING | UTILITIES | RPIE
6-548-NG-IV-001 | UEM,System Valve, IV-1-1, BLDG 548, Ball | AIRFLD-548 | WESP6U | OPERATING | UTILITIES | RPIE
6-548-NG-IV-002 | UEM,System Valve, IV-1-2, BLDG 548, Ball | AIRFLD-548 | WESP6U | OPERATING | UTILITIES | RPIE
6-548-NG-IV-003 | UEM,System Valve, IV-1-3, BLDG 548, Ball | AIRFLD-548 | WESP6U | OPERATING | UTILITIES | RPIE
6-548-NG-IV-004 | UEM,System Valve, IV-1-4, BLDG 548, Ball | AIRFLD-548 | WESP6U | OPERATING | UTILITIES | RPIE
6-548-NG-PG-001 | UEM,Instrumentation, PG-1-1 BLDG 548, Gauge | AIRFLD-548 | WESP6U | OPERATING | UTILITIES | RPIE
6-548-NG-PG-002 | UEM,Instrumentation, PG-1-1 BLDG 548, Gauge | AIRFLD-548 | WESP6U | OPERATING | UTILITIES | RPIE
6-564-GMT-001 | UEM,Mechanical Meter, 6-564-GMT-001, Delivery, Turbine | AIRFLD-564 | WESP6U | OPERATING | UTILITIES | RPIE
6-537-NG-IV-003 | UEM,System Valve, IV-1-3, BLDG 537, Ball | AIRFLD-537 | WESP6U | OPERATING | UTILITIES | RPIE
6-628-GMT-001 | UEM,Mechanical Meter, 6-628-GMT-001, Delivery, Turbine | AIRFLD-628 | WESP6U | OPERATING | UTILITIES | RPIE
6-628-NG-F-001 | UEM,Filter, F-1, BLDG 628 | AIRFLD-628 | WESP6U | OPERATING | UTILITIES | RPIE
6-633-NG-IV-001 | UEM,System Valve, IV-1-1, BLDG 633, Ball | AIRFLD-633 | WESP6U | OPERATING | UTILITIES | RPIE
6-633-NG-IV-002 | UEM,System Valve, IV-1-2, BLDG 633, Ball | AIRFLD-633 | WESP6U | OPERATING | UTILITIES | RPIE
6-633-NG-PG-002 | UEM,Instrumentation, PG-1-1 BLDG 633, Gauge | AIRFLD-633 | WESP6U | OPERATING | UTILITIES | RPIE
6-545A-NG-IV-003 | UEM,System Valve, IV-1-3, BLDG 545A, Ball | AIRFLD-545 | WESP6U | OPERATING | UTILITIES | RPIE
6-545A-NG-F-001 | UEM,Filter, F-1, BLDG 545A | AIRFLD-545 | WESP6U | OPERATING | UTILITIES | RPIE
6-216-NG-SV-001 | UEM,System Valve, IV-1-1, BLDG 158, Ball, 2.5 IN, Inches | SUPSIT-216 | WESP6U | OPERATING | UTILITIES | RPIE
6-216-NG-PG-001 | UEM,System Valve, IV-1-1, BLDG 158, Ball, 2.5 IN, Inches | SUPSIT-216 | WESP6U | OPERATING | UTILITIES | RPIE
6-216-NG-IV-002 | UEM,System Valve, IV-1-1, BLDG 158, Ball, 2.5 IN, Inches | SUPSIT-216 | WESP6U | OPERATING | UTILITIES | RPIE
6-216-NG-F-001 | UEM,System Valve, IV-1-1, BLDG 158, Ball, 2.5 IN, Inches | SUPSIT-216 | WESP6U | OPERATING | UTILITIES | RPIE
6-156-NG-PRV-003 | UEM,Control Valve, PRV-1-2, BLDG 156, Pressure Reducing | SUPSIT-156 | WESP6U | OPERATING | UTILITIES | RPIE
6-216-NG-M-001 | UEM,System Valve, IV-1-1, BLDG 158, Ball, 2.5 IN, Inches | SUPSIT-216 | WESP6U | OPERATING | UTILITIES | RPIE
6-216-NG-PRV-001 | UEM,System Valve, IV-1-1, BLDG 158, Ball, 2.5 IN, Inches | SUPSIT-216 | WESP6U | OPERATING | UTILITIES | RPIE
6-408-NG-IV-001 | UEM,System Valve, System Valve, Ball, Ball, 2.0 IN, Inches | AIRFLD-408 | WESP6U | OPERATING | UTILITIES | RPIE
6-408-GMT-001 | UEM,Mechanical Meter, Mechanical Meter, 6-408-GMT-001, Delivery, Other CZ | AIRFLD-408 | WESP6U | OPERATING | UTILITIES | RPIE
6-408-NG-IV-002 | UEM,System Valve, System Valve, IV-1-2, BLDG 408, Ball, Ball, 2.0 IN, Inches | AIRFLD-408 | WESP6U | OPERATING | UTILITIES | RPIE
6-408-NG-IV-003 | UEM,System Valve, System Valve, IV-1-3, BLDG 408, Ball, Ball, 2.0 IN, Inches | AIRFLD-408 | WESP6U | OPERATING | UTILITIES | RPIE
6-408-NG-F-001 | UEM,Filter, F-1, BLDG 170, Cartridge | AIRFLD-408 | WESP6U | OPERATING | UTILITIES | RPIE
6-408-NG-IV-004 | UEM,System Valve, System Valve, IV-1-4, BLDG 408, Ball, Ball, 2.0 IN, Inches | AIRFLD-408 | WESP6U | OPERATING | UTILITIES | RPIE
6-408-NG-PG-001 | UEM,Instrumentation, PG-1-1 BLDG 408, Gauge | AIRFLD-408 | WESP6U | OPERATING | UTILITIES | RPIE
6-408-NG-PG-002 | UEM,Instrumentation, PG-1-2 BLDG 408, Gauge | AIRFLD-408 | WESP6U | OPERATING | UTILITIES | RPIE
6-410-NG-IV-001 | UEM,System Valve, System Valve, IV-1-1, BLDG 410, Ball, Other, 2.0 IN, Inches | AIRFLD-410 | WESP6U | OPERATING | UTILITIES | RPIE
6-410-NG-IV-002 | UEM,System Valve, System Valve, IV-1-2, BLDG 410, Ball, Ball, 2.0 IN, Inches | AIRFLD-410 | WESP6U | OPERATING | UTILITIES | RPIE
6-410-NG-IV-003 | UEM,System Valve, System Valve, IV-1-3, BLDG 410, Ball, Ball, 2.0 IN, Inches | AIRFLD-410 | WESP6U | OPERATING | UTILITIES | RPIE
6-410-NG-IV-004 | UEM,System Valve, System Valve, IV-1-4, BLDG 410, Ball, Ball, 2.0 IN, Inches | AIRFLD-410 | WESP6U | OPERATING | UTILITIES | RPIE
6-410-NG-PG-001 | UEM,Instrumentation, PG-1-1 BLDG 410, Gauge | AIRFLD-410 | WESP6U | OPERATING | UTILITIES | RPIE
6-410-NG-PG-002 | UEM,Instrumentation, PG-1-1 BLDG 410, Gauge | AIRFLD-410 | WESP6U | OPERATING | UTILITIES | RPIE
6-410-GMT-001 | UEM,Mechanical Meter, Mechanical Meter,delivery, Delivery, Other CZ | AIRFLD-410 | WESP6U | OPERATING | UTILITIES | RPIE
6-422-NG-IV-001 | UEM, System Valve,IV 1, Bldg 422 , Ball, 1.5 IN, Inches | AIRFLD-422 | WESP6U | OPERATING | UTILITIES | RPIE
6-422-NG-IV-002 | UEM, System Valve, IV-1-2, BLDG 422, Ball, 1.5 IN, Inches | AIRFLD-422 | WESP6U | OPERATING | UTILITIES | RPIE
6-422-NG-IV-003 | UEM,System Valve, System Valve, IV-1-3, BLDG 422, Ball, Ball, 1.5 IN, Inches | AIRFLD-422 | WESP6U | OPERATING | UTILITIES | RPIE
6-422-NG-IV-004 | UEM,System Valve, System Valve, IV-1-4, BLDG 422, Ball, Ball, 1.5 IN, Inches | AIRFLD-422 | WESP6U | OPERATING | UTILITIES | RPIE
6-422-NG-F-001 | UEM,Filter, F-1, BLDG 170, Cartridge | AIRFLD-422 | WESP6U | OPERATING | UTILITIES | RPIE
6-422-NG-PG-001 | UEM,Instrumentation, PG-1-1 BLDG 422, Gauge | AIRFLD-422 | WESP6U | OPERATING | UTILITIES | RPIE
6-422-NG-PG-002 | UEM,Instrumentation, PG-1-2 BLDG 422, Gauge | AIRFLD-422 | WESP6U | OPERATING | UTILITIES | RPIE
6-422-GMT-001 | UEM, Mechanical Meter, Delivery, Other, , 1.5 IN | AIRFLD-422 | WESP6U | OPERATING | UTILITIES | RPIE
6-436-NG-IV-001 | UEM,System Valve, System Valve, IV-1-1, BLDG 436, Ball, Ball, 2.0 IN, Inches | AIRFLD-436 | WESP6U | OPERATING | UTILITIES | RPIE
6-436-NG-IV-002 | UEM,System Valve, System Valve, IV-1-2, BLDG 436, Ball, Ball, 2.0 IN, Inches | AIRFLD-436 | WESP6U | OPERATING | UTILITIES | RPIE
6-546-NG-IV-002 | UEM,System Valve, System Valve, IV-1-2, BLDG 546, Ball, Ball, 2.0 IN, Inches | AIRFLD-546 | WESP6U | OPERATING | UTILITIES | RPIE
6-546-NG-IV-003 | UEM,System Valve, UEM,System Valve, IV-1-3, BLDG 546, Ball, Ball, 2.0 IN, Inches | AIRFLD-546 | WESP6U | OPERATING | UTILITIES | RPIE
6-546-NG-IV-004 | UEM,System Valve, IV-1-4, BLDG 546, Ball, 2.0 IN, Inches | AIRFLD-546 | WESP6U | OPERATING | UTILITIES | RPIE
6-546-GMT-001 | UEM,Mechanical Meter, UEM,Mechanical Meter, 6-546-GMT-001, Delivery, Delivery, Other CZ | AIRFLD-546 | WESP6U | OPERATING | UTILITIES | RPIE
6-546-NG-F-001 | UEM,Filter, F-1, BLDG 170, Cartridge | AIRFLD-546 | WESP6U | OPERATING | UTILITIES | RPIE
6-546-NG-PG-001 | UEM,Instrumentation, PG-1-1 BLDG 546, Gauge | AIRFLD-546 | WESP6U | OPERATING | UTILITIES | RPIE
6-213-NG-IV-005 | UEM,System Valve, IV-1-3, BLDG 213, Ball, 2.0 IN, Inches | SUPSIT-NG-SA-SUPPORT | WESP6U | OPERATING | UTILITIES | RPIE
6-211-NG-F-001 | UEM,Filter, F-1, BLDG 213, Cartridge | SUPSIT-NG-SA-SUPPORT | WESP6U | OPERATING | UTILITIES | RPIE
6-546-NG-PG-002 | UEM,Instrumentation, PG-1-1 BLDG 546, Gauge | AIRFLD-546 | WESP6U | OPERATING | UTILITIES | RPIE
6-550-NG-IV-002 | UEM,System Valve, System Valve, IV-1-2, BLDG 550, Ball, Ball, 2.0 IN, Inches | AIRFLD-550 | WESP6U | OPERATING | UTILITIES | RPIE
6-550-NG-IV-003 | UEM, System Valve, IV-1-3, BLDG 550, Ball, 2.0 IN, Inches | AIRFLD-550 | WESP6U | OPERATING | UTILITIES | RPIE
6-550-NG-IV-004 | UEM,System Valve, System Valve, IV-1-4, BLDG 550, Ball, Ball, 2.0 IN, Inches | AIRFLD-550 | WESP6U | OPERATING | UTILITIES | RPIE
6-550-GMT-001 | UEM, UEM,Mechanical Meter, 6-550-GMT-001, Delivery, Delivery, Other CZ | AIRFLD-550 | WESP6U | OPERATING | UTILITIES | RPIE
6-550-NG-F-001 | UEM,Filter, F-1, BLDG 170, Cartridge | AIRFLD-550 | WESP6U | OPERATING | UTILITIES | RPIE
6-550-NG-PG-001 | UEM,Instrumentation, PG-1-1 BLDG 550, Gauge | AIRFLD-550 | WESP6U | OPERATING | UTILITIES | RPIE
6-550-NG-PG-002 | UEM,Instrumentation, PG-1-2 BLDG 550, Gauge | AIRFLD-550 | WESP6U | OPERATING | UTILITIES | RPIE
6-550-NG-IV-001 | UEM,System Valve, System Valve, IV-1-1, BLDG 550, Ball, Ball, 2.0 IN, Inches | AIRFLD-550 | WESP6U | OPERATING | UTILITIES | RPIE
6-462-NG-IV-002 | UEM,System Valve, System Valve, IV-1-2, BLDG 462, Ball, Ball, 2.0 IN, Inches | AIRFLD-462 | WESP6U | OPERATING | UTILITIES | RPIE
6-462-NG-IV-003 | UEM,System Valve, System Valve, IV-1-3, BLDG 462, Ball, Ball, 2.0 IN, Inches | AIRFLD-462 | WESP6U | OPERATING | UTILITIES | RPIE
6-462-NG-IV-004 | UEM, System Valve, IV-1-4, BLDG 462, Ball | AIRFLD-462 | WESP6U | OPERATING | UTILITIES | RPIE
6-462-GMT-001 | UEM,Mechanical Meter, UEM,Mechanical Meter, 6-462-GMT-001, Delivery, Turbine, Delivery | AIRFLD-462 | WESP6U | OPERATING | UTILITIES | RPIE
6-462-NG-F-001 | UEM,Filter, F-1, BLDG 170, Cartridge | AIRFLD-462 | WESP6U | OPERATING | UTILITIES | RPIE
6-462-NG-PG-001 | UEM,Instrumentation, PG-1-1 BLDG 462, Gauge | AIRFLD-462 | WESP6U | OPERATING | UTILITIES | RPIE
6-216-NG-PG-002 | UEM,System Valve, IV-1-1, BLDG 158, Ball, 2.5 IN, Inches | SUPSIT-216 | WESP6U | OPERATING | UTILITIES | RPIE
6-462-NG-PG-002 | UEM,Instrumentation, PG-1-1 BLDG 462, Gauge | AIRFLD-462 | WESP6U | OPERATING | UTILITIES | RPIE
6-462-NG-IV-001 | UEM,System Valve, System Valve,IV-1,BLDG 462, Ball, Ball, 2.0 IN, Inches | AIRFLD-462 | WESP6U | OPERATING | UTILITIES | RPIE
6-438-NG-IV-001 | UEM,System Valve, System Valve, IV-1-1, BLDG 438, Ball, Ball, 2.0 IN, Inches | AIRFLD-438 | WESP6U | OPERATING | UTILITIES | RPIE
6-438-NG-IV-002 | UEM,System Valve, System Valve, IV-1-2, BLDG 438, Ball, Ball, 2.0 IN, Inches | AIRFLD-438 | WESP6U | OPERATING | UTILITIES | RPIE
6-438-NG-IV-003 | UEM,System Valve, System Valve, IV-1-3, BLDG 438, Ball, Ball, 2.0 IN, Inches | AIRFLD-438 | WESP6U | OPERATING | UTILITIES | RPIE
6-173-NG-PRV-002 | UEM,Control Valve, PRV-1, BLDG 173, Pressure Reducing | SUPSIT-NG-SA-SUPPORT | WESP6U | OPERATING | UTILITIES | RPIE
6-438-NG-IV-004 | UEM,System Valve, System Valve, IV-1-4, BLDG 438, Ball, Ball, 2.0 IN, Inches | AIRFLD-438 | WESP6U | OPERATING | UTILITIES | RPIE
6-438-GMT-001 | UEM, Mechanical Meter, delivery, Delivery, Other | AIRFLD-438 | WESP6U | OPERATING | UTILITIES | RPIE
6-438-NG-F-001 | UEM,Filter, F-1, BLDG 170, Cartridge | AIRFLD-438 | WESP6U | OPERATING | UTILITIES | RPIE
6-438-NG-PG-001 | UEM,Instrumentation, PG-1-1 BLDG 438, Gauge | AIRFLD-438 | WESP6U | OPERATING | UTILITIES | RPIE
6-438-NG-PG-002 | UEM,Instrumentation, PG-1-2 BLDG 438, Gauge | AIRFLD-438 | WESP6U | OPERATING | UTILITIES | RPIE
6-630-NG-IV-001 | UEM, System Valve, IV-1-1, BLDG 630, Ball, 2.5 IN, Inches | AIRFLD-630 | WESP6U | OPERATING | UTILITIES | RPIE
6-630-NG-IV-002 | UEM,System Valve, System Valve, IV-1-2, BLDG 630, Ball, Ball, 2.5 IN, Inches | AIRFLD-630 | WESP6U | OPERATING | UTILITIES | RPIE
6-630-NG-IV-003 | UEM,System Valve, System Valve, IV-1-3, BLDG 630, Ball, Ball, 2.5 IN, Inches | AIRFLD-630 | WESP6U | OPERATING | UTILITIES | RPIE
6-630-NG-IV-004 | UEM,System Valve, IV-1-4, BLDG 630, Ball, 2.5 IN, Inches | AIRFLD-630 | WESP6U | OPERATING | UTILITIES | RPIE
6-630-GMT-001 | UEM,Mechanical Meter, 6-630-GMT-001, Delivery, Turbine, Other CZ | AIRFLD-630 | WESP6U | OPERATING | UTILITIES | RPIE
6-630-NG-F-001 | UEM,Filter, F-1, BLDG 170, Cartridge | AIRFLD-630 | WESP6U | OPERATING | UTILITIES | RPIE
6-630-NG-PG-001 | UEM,Instrumentation, PG-1-1 BLDG 630, Gauge | AIRFLD-630 | WESP6U | OPERATING | UTILITIES | RPIE
6-630-NG-PG-002 | UEM,Instrumentation, PG-1-2 BLDG 630, Gauge | AIRFLD-630 | WESP6U | OPERATING | UTILITIES | RPIE
6-522-NG-IV-001 | UEM,System Valve, System Valve, IV-1-1, BLDG 522, Ball, Ball, 1.5 IN, Inches | AIRFLD-522 | WESP6U | OPERATING | UTILITIES | RPIE
6-522-NG-IV-002 | UEM,System Valve, System Valve, IV-1-2, BLDG 522, Ball, Ball, 1.5 IN, Inches | AIRFLD-522 | WESP6U | OPERATING | UTILITIES | RPIE
6-522-NG-IV-003 | UEM,System Valve, System Valve, IV-1-3, BLDG 522, Ball, Ball, 1.5 IN, Inches | AIRFLD-522 | WESP6U | OPERATING | UTILITIES | RPIE
6-522-NG-IV-004 | UEM,System Valve, System Valve, IV-1-4, BLDG 522, Ball, Ball, 1.5 IN, Inches | AIRFLD-522 | WESP6U | OPERATING | UTILITIES | RPIE
6-522-GMT-001 | UEM,Mechanical Meter, Mechanical Meter, 6-522-GMT-001, Delivery,, Delivery, Other CZ | AIRFLD-522 | WESP6U | OPERATING | UTILITIES | RPIE
6-522-NG-F-001 | UEM,Filter, F-1, BLDG 170, Cartridge | AIRFLD-522 | WESP6U | OPERATING | UTILITIES | RPIE
6-522-NG-PG-001 | UEM,Instrumentation, PG-1-1 BLDG 522, Gauge | AIRFLD-522 | WESP6U | OPERATING | UTILITIES | RPIE
6-522-NG-PG-0012 | UEM,Instrumentation, PG-1-1 BLDG 522, Gauge | AIRFLD-522 | WESP6U | OPERATING | UTILITIES | RPIE
6-546-NG-IV-001 | UEM, System Valve, IV-1-1, BLDG 546, Ball, 2.0 IN, Inches | AIRFLD-546 | WESP6U | OPERATING | UTILITIES | RPIE
6-216-NG-IV-001 | UEM,System Valve, IV-1-1, BLDG 158, Ball, 2.5 IN, Inches | SUPSIT-216 | WESP6U | OPERATING | UTILITIES | RPIE
6-213-NG-IV-004 | UEM,System Valve, IV-1-3, BLDG 213, Ball, 2.0 IN, Inches | SUPSIT-NG-SA-SUPPORT | WESP6U | OPERATING | UTILITIES | RPIE
6-436-NG-IV-003 | UEM,System Valve, System Valve,IV-1-3,BLDG, Ball, Ball | AIRFLD-436 | WESP6U | OPERATING | UTILITIES | RPIE
6-436-NG-IV-004 | UEM,System Valve, System Valve, IV-1-4, BLDG 436, Ball, Ball, 2.0 IN, Inches | AIRFLD-436 | WESP6U | OPERATING | UTILITIES | RPIE
6-436-GMT-001 | UEM,Mechanical Meter, Mechanical Meter, 6-436-GMT-001, Delivery, Delivery, Other CZ | AIRFLD-436 | WESP6U | OPERATING | UTILITIES | RPIE
6-436-NG-F-001 | UEM,Filter, F-1, BLDG 170, Cartridge | AIRFLD-436 | WESP6U | OPERATING | UTILITIES | RPIE
6-436-NG-PG-001 | UEM,Instrumentation, PG-1-1 BLDG 436, Gauge | AIRFLD-436 | WESP6U | OPERATING | UTILITIES | RPIE
6-436-NG-PG-002 | UEM,Instrumentation, PG-1-2 BLDG 436, Gauge | AIRFLD-436 | WESP6U | OPERATING | UTILITIES | RPIE