## Wastewater - System Description
WASTEWATER SYSTEMS DECSRIPTION
Collection System Description:
NAVFAC’s Sanitary Sewer Systems collect wastewater from buildings to either the centralized wastewater treatment plant on the installations or to the municipal wastewater treatment facility. The system contains laterals that connect buildings to a main sewer pipeline. The sewer system is a conveying system that includes pump stations, force mains, manholes, storage facilities and other components. Most of the systems are designed to take advantage of gravity flow; however, in areas lacking adequate depths, pump or lift stations move wastewater into a new pipe section (force main) to continue the transfer. The collection piping systems may include combinations of differing materials and sizes.
Wastewater Teatment Plant (WWTP) Description:
The NAS Sigonella wastewater treatment plants are composed as follows: • Pre-treatment • Equalization • Biological plant + MBR plant • Disinfection The wastewater produced by the activities carried out within the base is pre-treated with the removal of big and fine solids by means of existing pre-treatment. The wastewater are collected into equalization tank and mixed by two submersible mixers. From the equalization basin, three submersible pumps transfer the mixed wastewater to the biological treatment. The biological process takes place in the bioreactor tank and into membrane tank for the degradation of pollutants. The treated effluent is finally disinfected and discharged.

## NAS I
ATTACHMENT J-1604000-03
WASTEWATER SYSTEMS DESCRIPTION AND INVENTORY
(*) Reference Section C, Annex 0200000 Management and Administration, Spec Item 2.6.2 Dissemination of Information
NAS I - Lift Stations Inventory
SITE | BLDG NO | FACILITY DESCRIPTION (*) | MANUFACTURER | MODEL NO. | Level Sensor | REMARKS | CLEANING FREQUENCY | LEVEL SENSOR CALIBRATION FREQUENCY
NAS I | 231 |  | DAB | VS 1000T-NA | Float switch | 2 pumps; 1 electrical panel; 1 level sensor | Not required | 1 time per year
NAS I | 157 |  | Wilo | Rexa UNIV06/T15-540 | Wilo-Control EC-L | 2 pumps; 2 | Not required
check valves; 2
gate valves; 1 electrical panel; 1 level sensor
NAS I | 234 |  | KSB | Amarex N F65- 170/042 ULG-152 | AquaRanger 5L | 2 pumps; 2 | 2 times per year
check valves; 2
gate valves; 1 electrical panel; 1 level sensor
NAS I | 229 |  | Flygt | NP 3085.160 | AquaRanger 5L | 2 pumps; 2 | 1 time per year
check valves; 2
gate valves; 1 electrical panel; 1 level sensor
NAS I - WWTP Inventory
SITE | BLDG NO | FACILITY DESCRIPTION | MANUFACTURER | MODEL NO. | REMARKS | CLEANING FREQUENCY
NAS I | 229 | Pre-treatment | NA | NA | Inlet channel cleaning and sludge disposal + 3 Bins solid sludge disposal | 1 time per year
NAS I | 229 | EQ pit pumps | Flygt | NP 3085.160 | 3 pumps; 1 electrical panel; 1 sensor level | 1 time per year
NAS I | 229 | Equalization Tank | Flygt | SR 4640 | tank with 2 mixers; 1 electrical panel | 1 time per year
NAS I | 229 | MBR Tank | NA | NA | tank | 1 time per year
NAS I | 229 | MBR | Sulzer | XFP100C-CB1.4-PE22/4-D14*10 | 2 pumps; 1 electrical panel | NA
NAS I | 229 | MBR Tank | Sulzer | XRW 3031 PA29/6-EC-10-BO | 2 mixer; 1 electrical panel | NA
NAS I | 229 | 4 Dry beds | NA | NA | NA | 2 times per year - each dry bed
NAS I - WWTP Tools Inventory
SITE | BLDG NO | FACILITY DESCRIPTION | MANUFACTURER | MODEL NO. | Asset | CALIBRATION FREQUENCY
NAS I | 229 | Influent channel | Endress+Hauser | Prosonic S FDU91 | 1 flow meter | 1 time per year
NAS I | 229 | Equalization Tank | Siemens | Sitrans LUT420 | 1 level transmitter
NAS I | 229 | MBR Tank | Endress+Hauser | controller probes CM444-13R1/0 | 1 pH sensor; 1 suspended solid sensor; 1 oxygen sensor; 1 Redox sensor
|  |  |  | 2 controllers level transmitter RIA46-13L9/0 | 1 level transmitter MBR tank ; 1 level transmitter permeate tank
|  |  |  | PMC51-JT20/295 | 2 pressure meter blower; 1 pressure meter permeate pump
|  |  |  | 6BABL1-7J27/115 | 2 flow transmitters blower
|  |  |  | 10L1Z-16C0/101 | 1 flow meter permeate pump; 1 flow meter backwash pump
NAS I | 229 | Effluent Channel | Hach Lange | SC200 Universal Controller | 1 pH sensor; 1 suspended solid sensor; 1 conducibility sensor; 1 Chlorine sensor
|  |  | Endress+Hauser | Prosonic S FDU91 | 1 flow meter

## NAS II
ATTACHMENT J-1604000-03
WASTEWATER SYSTEMS DESCRIPTION AND INVENTORY
(*) Reference Section C, Annex 0200000 Management and Administration, Spec Item 2.6.2 Dissemination of Information
NAS II - Lift stations inventory
SITE | BLDG NO | FACILITY DESCRIPTION (*) | MANUFACTURER PUMPS | MODEL PUMPS | LEVEL SENSOR | REMARKS | CLEANING FREQUENCY LIFT STATION | LEVEL SENSOR CALIBRATION FREQUENCY
NAS II | 402.1 |  | Flygt | NP 3085.160 | 4 Float switches | 3 pumps; 3 | 3 times per year | 1 time per year
check valves; 3 gate valves
NAS II | 431 |  | Flygt | NP 3069 | AquaRanger 3 | 2 pumps; 2 | 2times per year
check valves; 2
gate valves; 1 electrical panel
NAS II | 565 |  | KBS | AMAREX N F80-220/034 | Ultra Ranger MUR 1 | 2 pumps; 2 | 2 ctimes per year
check valves; 2
gate valves; 1 electrical panel
NAS II | 820 |  | Faggiolati | G409J6V1- M64AA0 | AquaRanger 5 | 2 pumps; 2 | NA
check valves; 2
gate valves; 1 electrical panel
NAS II | 1023 |  | Lowara | 1320H- | AquaRanger 5 | 2 pumps; 2 | NA
|  |  |  | 80x.253.V92 |  | check valves; 1 electrical panel
NAS II - WWTP inventory
SITE | BLDG NO | FACILITY DESCRIPTION | MANUFACTURER | MODEL NO. | REMARKS | CLEANING FREQUENCY
NAS I | 402 | Pre-treatment | NA | NA | Inlet channel cleaning and sludge disposal + 5 Bins solid sludge disposal | 1 time per year
NAS II | 402 | EQ pit pumps | Flygt | CP3085MT | 3 pumps; 3 | 1 time per year
check valves; 3 gate valves
NAS II | 402 | Equalization Basin | Flygt | SR-4640 | tank with 2 mixers | 1 time per year
NAS II | 402 | AST Tank | Flygt | NP 3085.160 | 1 sludge recycle pump | NA
NAS II | 402 | AST Tank | Flygt | SR-4640 | 2 mixers | NA
NAS II | 402 | MBR Tank | NA | NA | Tank | 1 time per year
NAS II | 402 | MBR Tank | Sulzer | XFP100C-CB1.4-PE22/4-D14*10 | 2 pumps; 1 electrical panel | NA
NAS II | 402 | MBR Tank | Sulzer | XRW 3031 PA29/6-EC-10-BO | 2 mixer; 1 electrical panel | NA
NAS II | 402 | UV System | Prominent | 2 Dulcodes 4 x 350 LP | 1 UV disinfection electrical panel, 8 UV lamps | NA
NAS II | 402 | 1 Dry beds | NA | NA | NA | 3 times per year
NAS II - WWTP tools inventory
SITE | BLDG NO | FACILITY DESCRIPTION | MANUFACTURER | MODEL NO. | Asset | CALIBRATION FREQUENCY
NAS II | 402 | Influent channel | Endress+Hauser | Prosonic flow 91 | 1 flow meter | 1 time per year
NAS II | 402 | Equalization Tank | Endress+Hauser | controllers level transmitter prosonic FMU 860 | 1 level transmitter
NAS II | 402 | MBR Plant | Endress+Hauser | controller probes CM444-13R1/0 | 1 pH sensor; 1 suspended solid sensor; 1 oxygen sensor; 1 Redox sensor
|  |  |  | 2 controllers level transmitter RIA46-13L9/0 | 1 level transmitter MBR tank ; 1 level transmitter permeate tank
|  |  |  | PMC51-JT20/295 | 2 pressure meter blower; 1 pressure meter permeate pump
|  |  |  | 6BABL1-7J27/115 | 2 flow transmitters blower
|  |  |  | 10L1Z-16C0/101 | 1 flow meter permeate pump; 1 flow meter backwash pump
NAS II | 402 | AST Tank | Hach Lange | SC1000 Universal Controller | 1 pH sensor; 1 oxygen sensor; 1 Redox sensor
NAS II | 402 | Effluent Channel | Hach Lange | SC200 Universal Controller | 1 pH sensor; 1 suspended solid sensor; 1 conducibility sensor; 1 Chlorine sensor
|  |  | Endress+Hauser | Promag 400 | 1 flow meter

## Irrigation Systems - NAS I
ATTACHMENT J-1604000-03
WASTEWATER SYSTEMS DESCRIPTION AND INVENTORY
(*) Reference Section C, Annex 0200000 Management and Administration, Spec Item 2.6.2 Dissemination of Information
Irrigation Plant Inventory
SITE | BLDG NO | FACILITY DESCRIPTION (*) | Asset Name / Manufacturer | REMARKS | PM Frequency
NAS I | TDB | Irrigation tank | Tank / NA | NA | 3 times per year
NAS I | TDB | Irrigation tank | FM-1, FM-2 / Hach lange | 2 flow meters | 1 time per year (calibration)
Irrigation System Inventory
SITE | Zone / Description (*) | Delivery Point | Area (m2) | Delivery point details | Motorized Valve Code | PM frequency
NAS I |  | CP4 / Manhole | 16000 | manholes including: valves, water meter, filter, programming irrigation controller, irrigation zone controller valves, type connection, piping, motorized valves, control wire to zone controller, and all component not specified | MV 4.1 | Daily
Tank cleaning, transport and disposal of waste produced in compliance with environmental regulations.
The Contractor shall perform calibration to ensure proper operation, to minimize breakdowns, and to maximize useful life.
The tools need maintenance by qualified and certified personnel in order to carry out proper functioning and/or calibration checks of the equipment.
Instrument calibration, instrument calibration certification and measurement certification of the instrument and related reports are required as per manufacturer

## Irrigation Systems - NAS II
ATTACHMENT J-1604000-03
WASTEWATER SYSTEMS DESCRIPTION AND INVENTORY
(*) Reference Section C, Annex 0200000 Management and Administration, Spec Item 2.6.2 Dissemination of Information
Irrigation Plant Inventory
SITE | BLDG NO | FACILITY DESCRIPTION (*) | Asset name / Manufacturer | REMARKS | PM frequency
NAS II | TDB | Irrigation tan | Tank / NA | NA | 3 times per year
NAS II | TDB | Irrigation tan | FM-1, FM-2 / Hach Lange | 2 flow meters | 1 time per year (calibration)
Irrigation system inventory
SITE | Zone / Description | Delivery Point | Area Irrigated (m2) | Delivery Point Details | Motorized Valve Code | PM frequency
NAS II | N2C-104 | CP1 | 3609 | manholes including: valves, water meter, filter, programming irrigation controller, irrigation zone controller valves, type connection, piping, motorized valves, control wire to zone controller, and all component not specified | MV.1.1 | Daily
| N2C-106 | CP5 | 5695 |  | MV 5.1
| N2C-101 / New Entry Control Point | CP6 | 6882 |  | MV 6.1
| N2C-105 / New Entry Control Point | CP7 | 1652 |  | MV 7.1
| NA / New Entry Control Point | CP8 | 5470 |  | MV 8.1
Tank cleaning, transport and disposal of waste produced in compliance with environmental regulations.
The Contractor shall perform calibration to ensure proper operation, to minimize breakdowns, and to maximize useful life.
The tools need maintenance by qualified and certified personnel in order to carry out proper functioning and/or calibration checks of the equipment.
Instrument calibration, instrument calibration certification and measurement certification of the instrument and related reports are required as per manufacturer