## Sheet1
Trolley
Capacity (Labeled in Pounds) | 1,000 lbs. (1/2 Ton)
Stainless Steel ID Tags | Required
Wheels Material | Solid Steel
Wheel Bearings | Sealed
Drop Stops (less than 1 Inch) | Required
Rubber Bumpers (both sides) | Required (two 1,000 lb. hoists will be operating on the same monorail and must be able to contact one another via bumpers to prevent any metal-to-metal contact.)
Trolley Movement | Push/Pull
Trolley Flange Adjustment Range | 3.33" - 7.00"
Tow Arm for Festooning | Required
I Beam Type | WF Beam
Hoist
Capacity (Labeled in Pounds) | 1,000 lbs. (1/2 Ton)
Lift | 20 Ft.
Hoist Type | Chain
Stainless Steel ID Tags | Required
Pendant Drop | 16 Ft.
Pendant Strain Relief | Internal
Power | 208/3/60 Secondary 120V
Geared Upper/Lower Limit Switches | Required
Paddle Secondary Limit Switch | Required
Control Type | 2 Speed Hoist
Lift Speed | 16/8 FPM
Non Resettable Hour Meter | Required
Internal Overload Clutch | Required
Internal Load Brake | Required
Electric Hoist Brake | Required
Mounting Confguration | Cross Mounted
Load Chain | Zinc Plated
Chain Container | Required
Hook NDT | Required to meet ASTM A275 with Level 3 Exam
Electrical
Primary Power | 208/3/60
Secondary Voltage | 120V
Power Supply Connection | Wall Mounted NEMA 4 Enclosure with 50 feet of festoon to hoist with connectors on each end
Festooning Wiring | Flat Wire
Motor Duty Rating | 60 Minute Duty Rated with embedded T-stats
Electrical Enclosures | NEMA 4
Primary Tranformer Fusing | Required
Secondary Transformer Fusing | Required
Mainline Contactor | Required
Motor Fusing | Required
Hoist Brake Fusing | Required
Pendant and Festoon Wiring | Requires 20% spare wires available
Control Enclosure Mounted LED's Lights | Color
Power Availabe @ the Mainline Contactor | White
Mainline Contactor Energized | Blue
Other
Hooks | Non-Painted
Capacity's | Relabel all capacity in pounds
Keyed Switch | Keyed bypass for upper paddle limit switch to test and reset limit.
Keyed Switch | Keyed Hoist Motor Brake Bypass to Test Hoist Load Brake Individually
Documentation
OEM Load test Cert at 125%
Certificte of Conformance
Operations and Maintenance Manual
Hazardous Material Cert
Cert stating that the hoist can be periodically load tested to 125% of rate capoacity per ASME B30.16
Cert stating the the hoist can subjected to a loss of power test without detrimental defects
Chain Material Cert
Hook Material Cert
Specifications
Must meet the Navy Crane Center Instruction NAVCRANECENINST 11450.2A

## Sheet2
Documentation
Provide load test certification to 125% capacity
Provide Operation and Maintenance Manuals for all equipment
Provide Hazardous Material Certificates
Provide certificate that states the equipment provided can be periodically load tested to 125% of the rated capacity per ASME B30
Provide a certificate that the equipment provided can be subjected to a loss of power tes without detrimental effects
Provide a brake setting report for all equipement
Provide a chain material certificate
Provide a hook material certificte
Other
Hoist shall be direct mounted to motorized trolley
Provide radio remote controller(2 handheld units) for all crane functions (must have on/off selector)
Provide 3 positioned ke
Do not paint/plate hook
Hook shall be NDT tested and certificatie provided that show it meet the following requirments. NDT shall be the magnetic particle method in accordance with NAVSEA Technical Publication T9074-AS-GIB-010/271. ASTM A275 may be used with the following restrictions: DC yokes (including switchable AC/DC yokes used in the DC mode) and permanent magnet yokes shall not be used; automatic powder blowers or any other form of forced air other than from a hand-held bulb shall not be used for the application or removal of dry magnetic particles; arc strikes shall be removed; and equipment ammeters shall have an accuracy of +/- 5 percent of full scale (equipment ammeter accuracy other than that stated is acceptable provided the MT procedure states that a magnetic field indicator is used to establish and verify adequate field strength for all aspects of the inspection). For hooks of non-magnetic material, NDT shall be the liquid penetrant (PT) method in accordance with ASTM E1417 or T9074-AS-GIB-010/271. For PT testing of hooks containing stainless steels, titanium, or nickel-based alloys, total halogens, and sulfur used in the NDT process shall be controlled as specified in T9074-AS-GIB-010/271. If NDT cannot be performed on surfaces inside small holes (e.g., hook/nut captivation roll pin holes), those surfaces shall be visually inspected to the maximum extent practical. Acceptance criterion shall be no linear indications greater than 1/16 inch. Acceptance criteria for external hook threads may be based on the acceptance criteria in SAE J123 or ASTM F788. NDT shall be performed prior to load tests.