## Sheet1
Description | Quantity | Unit of Measure (UoM) | Manufacturer
REQUIREMENTS LIST
Item | Specifications | Quantity | Unit
E-Field Generator | Capable of generating electromagnetic fields between 10 kHz-30 MHz (field must have both electric and magnetic field component) | 1 | Each
Electric field strength capable of generating 10 V/m to 200 V/m within 1 meter
Power handling rated to handle continuous input power up to 2500 watts
Input connector: 7-16 Din
Equipped with wheels
Physical dimensions: Maximum length of 105 in. and depth of 49 in. Fully assembled system must be able to lower its height to or below 77 in.
Repair and calibration support from U.S.-based facility (to ensure rapid turnaround times essential for Fleet support and to allow for efficient technical communication during standard business hours)
Data sheet showing the electric field across the antenna (vertical polarization) and above/below (horizontal polarization)
Must be a Commercial-off-the-Shelft (COTS) product or modified COTS product
Note on A2: [Threaded comment] Your version of Excel allows you to read this threaded comment; however, any edits to it will get removed if the file is opened in a newer version of Excel. Learn more: https://go.microsoft.com/fwlink/?linkid=870924 Comment: Add configuration if needed
Note on C2: [Threaded comment] Your version of Excel allows you to read this threaded comment; however, any edits to it will get removed if the file is opened in a newer version of Excel. Learn more: https://go.microsoft.com/fwlink/?linkid=870924 Comment: Add license period for renewals