## Preventive Maintenance
PROPOSED PRICE FOR SERVICES
PREVENTIVE MAINTENANCE
Reference | Service ID | Mileage Interval (km) | Service Type | Description | Included Tasks | Vehicle Class | Unit of Measure | Unit Price (USD) | Unit Price including 15% VAT
SOW 4.1 | PM-5000 | 5,000 | Minor | 5,000 km preventive maintenance | Engine oil and oil filter replacement; Air filter inspection/replacement (if required); Brake visual inspection; Tire pressure check; Belts and hoses inspection; Battery inspection; All fluid level check/top-off; Underbody inspection; Diagnostic scan (if applicable) | Light/Medium/Heavy | Per vehicle service |  | 0
SOW 4.2 | PM-10000 | 10,000 | Standard | 10,000 km preventive maintenance | Includes all 5,000 km service tasks; Tire rotation; Wheel nut torque check; Cabin filter inspection; Steering, suspension, and exhaust inspection | Light/Medium/Heavy | Per vehicle service |  | 0
SOW 4.3 | PM-15000 | 15,000 | Standard | 15,000 km preventive maintenance | Includes all 10,000 km service tasks; Engine air filter replacement (if needed); Throttle body cleaning (if applicable); Fuel system inspection; Lubrication of moving parts; Basic alignment check | Light/Medium/Heavy | Per vehicle service |  | 0
SOW 4.4 | PM-20000 | 20,000 | Standard | 20,000 km preventive maintenance | Includes prior services; Oil and filter change; Brake fluid condition check; Coolant test; Transmission fluid level check; Tire balance check | Light/Medium/Heavy | Per vehicle service |  | 0
SOW 4.5 | PM-25000 | 25,000 | Standard | 25,000 km preventive maintenance | Includes prior services; Detailed brake cleaning and inspection; Suspension torque check; Steering system inspection; Fuel leak inspection; Wheel alignment check | Light/Medium/Heavy | Per vehicle service |  | 0
SOW 4.6 | PM-30000 | 30,000 | Standard | 30,000 km preventive maintenance | Includes prior services; Fuel filter replacement (if applicable); Spark plug check/replacement (gasoline engines); Transmission inspection; Differential fluid inspection (if applicable) | Light/Medium/Heavy | Per vehicle service |  | 0
SOW 4.7 | PM-35000 | 35,000 | Standard | 35,000 km preventive maintenance | Includes prior services; Engine and cabin filter replacement; Cooling system pressure test; Battery load test; Emissions system inspection | Light/Medium/Heavy | Per vehicle service |  | 0
SOW 4.8 | PM-40000 | 40,000 | Major | 40,000 km preventive maintenance (Major) | Includes prior services; Brake fluid replacement; Cooling system flush (as required); Drive belt inspection/replacement | Light/Medium/Heavy | Per vehicle service |  | 0
SOW 4.9 | PM-45000 | 45,000 | Major | 45,000 km preventive maintenance | Includes prior services; Transmission fluid replacement (if required); Power steering fluid service; Differential fluid service (if applicable); Full undercarriage inspection | Light/Medium/Heavy | Per vehicle service |  | 0
SOW 4.10 | PM-50000 | 50,000 | Major | 50,000 km preventive maintenance (Major) | Includes prior services; Full diagnostics scan; Road test; Complete safety inspection; Service report | Light/Medium/Heavy | Per vehicle service |  | 0
SOW 4.11 | PM-55000 | 55,000 | Standard | 55,000 km preventive maintenance | Engine oil and filter change; Brake inspection; Tire rotation; Suspension and steering inspection; Fluid level checks | Light/Medium/Heavy | Per vehicle service |  | 0
SOW 4.12 | PM-60000 | 60,000 | Major | 60,000 km preventive maintenance (Major) | Includes all 55,000 km services; Transmission fluid replacement (per manufacturer); Differential fluid replacement (if applicable); Brake fluid replacement (if applicable); Fuel system cleaning | Light/Medium/Heavy | Per vehicle service |  | 0
SOW 4.13 | PM-65000 | 65,000 | Standard | 65,000 km preventive maintenance | Oil and filter change; Air and cabin filter inspection; Belt and hose inspection; Electrical system inspection | Light/Medium/Heavy | Per vehicle service |  | 0
SOW 4.14 | PM-70000 | 70,000 | Standard | 70,000 km preventive maintenance | Tire rotation and balancing; Brake inspection/service; Steering and suspension inspection; Alignment check | Light/Medium/Heavy | Per vehicle service |  | 0
SOW 4.15 | PM-75000 | 75,000 | Standard | 75,000 km preventive maintenance | Oil and filter change; Fuel filter replacement (if applicable); Comprehensive cooling system inspection; Exhaust system inspection | Light/Medium/Heavy | Per vehicle service |  | 0
SOW 4.16 | PM-80000 | 80,000 | Major | 80,000 km preventive maintenance (Major) | Includes all 75,000 km services; Spark plug replacement (if applicable); Timing belt/chain inspection (replace if required); Throttle body/fuel injector cleaning; Full diagnostic scan | Light/Medium/Heavy | Per vehicle service |  | 0
SOW 4.17 | PM-85000 | 85,000 | Standard | 85,000 km preventive maintenance | Oil and filter change; Brake system cleaning; Suspension and chassis inspection; Battery load test | Light/Medium/Heavy | Per vehicle service |  | 0
SOW 4.18 | PM-90000 | 90,000 | Major | 90,000 km preventive maintenance (Major) | Transmission system inspection; Drive belt replacement (if required); Cooling system flush (if required); Power steering system service | Light/Medium/Heavy | Per vehicle service |  | 0
SOW 4.19 | PM-95000 | 95,000 | Standard | 95,000 km preventive maintenance | Oil and filter change; Tire rotation; Brake and exhaust inspection; Steering and suspension check | Light/Medium/Heavy | Per vehicle service |  | 0
SOW 4.20 | PM-100000 | 100,000 | Major | 100,000 km preventive maintenance (Major) | Comprehensive mechanical inspection; Timing belt replacement (if required by manufacturer); Transmission fluid replacement; Differential fluid replacement (if applicable); Full diagnostic system scan; Complete safety evaluation and final report | Light/Medium/Heavy | Per vehicle service |  | 0
CORRECTIVE MAINTENANCE
Reference | Service ID |  | Category | Description | Labor Rate Basis | Vehicle Class | Unit of Measure | Labor Rate (USD) | Diagnostic Fee (USD)
Per SOW section 5 | CM-ENG |  | Engine | Engine repairs (general) | Hourly labor for engine diagnostics and corrective repairs | Light/Medium/Heavy | Per labor hour
Per SOW section 5 | CM-TRN |  | Transmission | Transmission repairs (automatic/manual) | Hourly labor for transmission diagnostics and repair | Light/Medium/Heavy | Per labor hour
Per SOW section 5 | CM-BRK |  | Brake | Brake system repairs (pads, rotors, lines, hydraulics) | Hourly labor plus parts | Light/Medium/Heavy | Per labor hour
Per SOW section 5 | CM-ELC |  | Electrical | Electrical system diagnostics/repair | Hourly labor plus parts | Light/Medium/Heavy | Per labor hour
Per SOW section 5 | CM-SUS |  | Suspension | Suspension and steering repairs | Hourly labor plus parts | Light/Medium/Heavy | Per labor hour
Per SOW section 5 | CM-AC |  | Air Conditioning | Air conditioning system repair | Hourly labor plus parts | Light/Medium/Heavy | Per labor hour
Per SOW section 5 | CM-COOL |  | Cooling | Cooling system repairs | Hourly labor plus parts | Light/Medium/Heavy | Per labor hour
Per SOW section 5 | CM-EXH |  | Exhaust | Exhaust system repair | Hourly labor plus parts | Light/Medium/Heavy | Per labor hour
SPARE PARTS
Reference |  |  | Part Category | Description | Quality Requirement |  | Unit of Measure | Typical Discount
Per SOW section 6 |  |  | Engine/Filters | Filters, spark plugs, engine components | OEM or equivalent-quality parts, new only |  | Per part | %
Per SOW section 6 |  |  | Brakes | Pads, rotors, drums, lines | OEM or equivalent-quality parts, new only |  | Per part | %
Per SOW section 6 |  |  | Suspension | Shocks, struts, arms, bushings | OEM or equivalent-quality parts, new only |  | Per part | %
Per SOW section 6 |  |  | Cooling | Radiators, pumps, hoses, thermostats | OEM or equivalent-quality parts, new only |  | Per part | %
Per SOW section 6 |  |  | Electrical | Batteries, alternators, starters, wiring | OEM or equivalent-quality parts, new only |  | Per part | %