## Instructions
Offeror Instructions: *The "Section Number" column will be completed by the Government and released with the Final RFP* Only provide Contractor input within the orange highlighted fields as necessary. Respond "Meets" or "Does not Meet" ONLY for each specification, as applicable, within the column labeled "Contractor Compliance." Note: If a specification is addressed in more detail in your proposal, please list proposal Volume, Page #, Section/Paragraph of the additional supporting information within the column labeled "Compliance Proposal Reference." Definitions: “Objective” is a preferred/desired system capability, but not a minimum required specification and will be evaluated based on the degree of benefit to the Government. All other specifications contained herein are the minimum required specifications or "Thresholds".

## Section 2.0 - Crosswalk
Solicitation Number: 70Z04426RC2PL2503
Contractor Name:
Attachment 6 - NXSSR Compliance Crosswalk (Attachment 6, Technical Specifications Section 2.0)
DOORS ID | Section Number | New Radar System Requirements | Objective | AFLOAT | ASHORE | CONTRACTOR COMPLIANCE "Meets" / "Does not Meet" | COMPLIANCE PROPOSAL REFERENCE | [RESERVED FOR GOVERNMENT USE]
SRD-1.2 | 2.0 | Hardware specifications
| 2.1 | Primary System Hardware:
| 2.1.1 | Flat Panel Display:
| 2.1.1.1 | All flat panel displays must adhere to the specifications outlined in IMO MSC.191(79) as detailed in section 1.2.2 regarding Radar Display Unit Size/Type Requirements. |  | X
| 2.1.1.2 | System shall have a display option that measures no more than 19 inches diagonally for installations with or without a SAOP that meets CAT2 display per IMO MSC.191(79). |  | X
| 2.1.1.3 | System shall have a display option that measures no more than 24 inches diagonally for installations with or without a SAOP that meets CAT2 display per IMO MSC.191(79). |  | X
| 2.1.1.4 | System shall have a display option that measures no more than 27 inches diagonally for installations with or without a SAOP that meets CAT1 display per IMO MSC.191(79). |  | X
| 2.1.1.5 | The flat panel display shall accept video input exclusively through digital video connectors, meeting industry-standard protocols for digital video transmission. |  | X
| 2.1.2 | Stand Alone Operator Position (SAOP):
| 2.1.2.1 | System shall have a Stand-Alone Operator Position (Pedestal) option capable of housing the radar processor. |  | X
| 2.1.2.2 | System shall use existing shipboard mounting plate foundation in lieu of welding new hardware to deck. (Foundation footprint: 28in (Width) x 26in (Depth)) |  | X
| 2.1.3 | Multi-Mission Console:
| 2.1.3.1 | System shall be able to be installed in an existing console or 19” rack without a SAOP. |  | X | X
| 2.1.4 | X-Band Turning Unit:
| 2.1.4.1 | System X-Band shall have an IMO Type Certified antenna array length option with a maximum 8 ft length. |  | X | X
| 2.1.4.2 | System X-Band shall have an IMO Type Certified antenna array length option with a maximum 6.5 ft length. |  | X | X
| 2.1.4.3 | System shall have a maximum combined top-side weight (turning unit, top-side transceiver, and array) of 125 pounds. |  | X
| 2.1.4.4 | System shall have a performance monitor to track transceiver degradation. |  | X | X
| 2.1.4.5 | Objective: System shall have a topside turning unit heater/de-icer option for cold weather operations. | O | X | X
| 2.1.5 | S-Band Turning Unit:
NxSSR-SR-774 | 2.1.5.1 | System S-Band Shall have an IMO Type Certified antenna array length not to exceed 12 ft in length. |  | X | X
| 2.1.5.2 | System shall have a performance monitor to track transceiver degradation. |  | X | X
| 2.1.5.3 | Objective: System shall have a topside turning unit heater/de-icer option for cold weather operations. | O | X | X
| 2.1.6 | IMO Processor Unit:
| 2.1.6.1 | Processor shall have a means of sector blanking. |  | X | X
| 2.1.6.2 | The system Processor shall fit in a standard 19” rack located remotely from the radar console for configurations without a SAOP. |  | X | X
| 2.1.6.3 | Objective: Processor shall not exceed 4RU in height and have a maximum footprint of 17 inches length x 19 inches width x 7 inches height including connecting devices, cables, and connectors. | O | X | X
| 2.1.6.4 | Objective: Main cable that connects the antenna turning unit to the processor shall be located on the processor’s rear side (facing the 19” rack) | O | X | X
| 2.1.7 | Ice Radar Processor - Ice Breakers Only:
| 2.1.7.1 | The system shall have a separate ice radar processor from the IMO radar processor. |  | X
| 2.1.7.2 | The system shall detect and classify sea ice at a minimum of 3 NM to include ridges, level ice, and areas of open water. |  | X
| 2.1.7.3 | Objective: The system shall provide sea ice data by electronic characteristics including relative thickness and topology. | O | X
| 2.2 | Processor Interfaces:
| 2.2.1 | X-Band Turning Unit:
| 2.2.1.1 | Processor shall connect to the X-Band Turning Unit |  | X | X
| 2.2.1.2 | Turning Unit cable to the processor shall be compatible with a 90-degree connection for racking mounting. |  | X | X
| 2.2.1.3 | Objective: Turning Unit cable shall be low smoke shipboard rated. | O | X
| 2.2.2 | Data Output:
| 2.2.2.1 | The system shall interface with Command and Control systems via Software development kit (SDK) or Application Programming Interface (API) (i.e., used to facilitate Local Area Network (LAN)) based interface of video data, target data, and control functions) providing Plan Position Indicator (PPI) duplication and functionality to include AIS track correlation. |  | X | X
| 2.2.2.2 | Objective: The system shall interface with Command and Control systems via radar open standard protocol. | O | X | X
| 2.2.2.3 | Objective: The system shall output analog radar pulses (i.e., video, trigger, Azimuth Reference Pulse (ARP), and Azimuth Change Pulse (ACP)). | O | X | X
| 2.2.3 | Navigation Equipment:
| 2.2.3.1 | Processor shall interface with existing navigational equipment (e.g., GPS, Electronic Charting System, AIS) via NMEA 0183 to enable data exchange and communication. |  | X | X
| 2.2.3.2 | Objective: The processor shall interface with existing navigational equipment (e.g., GPS, Electronic Charting System, AIS) via NMEA 2000 to enable data exchange and communication. | O | X | X
| 2.2.3.3 | Objective: The processor shall interface with existing navigational equipment (e.g., GPS, Electronic Charting System, AIS) via NMEA OneNet to enable data exchange and communication. | O | X | X
| 2.2.3.4 | Objective: The system shall receive data via IEC-61162-450 interface. | O | X | X
| 2.2.3.5 | Objective: The system shall send data via IEC 61162-450 interface. | O | X | X
| 2.2.4 | Audible Alarm:
| 2.2.4.1 | Processor shall be capable of providing the appropriate signal or voltage necessary to drive the speaker/buzzer at the operator position. |  | X
| 2.2.5 | Keyboard:
| 2.2.5.1 | The system shall be compatible with a physical IMO keyboard/control unit with tactile controls. |  | X | X
| 2.2.6 | Trackball:
| 2.2.6.1 | Processor shall be compatible with utilization of a trackball. |  | X | X
| 2.2.7 | Display:
| 2.2.7.1 | Processor shall output video via industry standard digital video connector (e.g., HDMI, DisplayPort, DVI). |  | X | X
| 2.2.8 | Maintenance Interface:
| 2.2.8.1 | Processor shall include Built in Test (BIT) interface for maintenance technicians to perform maintenance and troubleshooting on the system. |  | X | X
| 2.2.8.2 | Objective: VTS Only: Radar shall perform maintenance and troubleshooting remotely via Internet Protocol (IP)-based network. | O |  | X
| 2.2.9 | Antenna Safety Switch:
| 2.2.9.1 | Processor shall have a physical antenna safety switch that can be mounted remotely from the processor at the base of the mast. |  | X | X
| 2.2.9.2 | Objective: Processor shall integrate with existing antenna safety switch and safety switch circuit (12V). (Manufacturer: Raytheon, P/N: 1721801-100) | O | X | X
| 2.2.9.3 | VTS Only: Physical switch shall be located at the remote site. |  |  | X
| 2.2.4 | AN/SLA-10B:
|  | The System shall interface with the AN/SLA-10B for radar blanking (i.e., provide a pre-trigger signal output for the purpose of initiating a blanking gate to the AN/SLA-10B during the time of transmission). |  | X
SRD-1.2.1 |  | AN/SLA-10B Interface Pre-trigger Specifications
|  | The system shall comply with the following pre-trigger specifications: |  | X
|  | Pulse Amplitude: +10 to +50 volts peak. |  | X
|  | Pulse Width: 0.25 to 20 microseconds, not adjustable. |  | X
|  | Pulse Repetition Rate: 270,000 pulses per second (max). |  | X
|  | Rise Time: 0.1 microseconds (max). |  | X
|  | Duty Cycle: 75 percent (max). |  | X
|  | Impedance: 125 ohms (nominal). |  | X
|  | Timing: 0.3 microseconds to 99.9 microseconds delay pulse ahead of the radar main bang for all pulse widths. |  | X
|  | Timing Stability: ± 0.25 microseconds with respect to the transmitter RF pulse. |  | X
SRD-1.3 |  | Hardware Compliance
|  | The system shall allow the user to operate the controls with gloved hands, IAW MIL-STD-1472 REV.H Design criteria. Operable by crew members wearing gloves or CBRNE protective and cold weather hand wear (e.g. 4210-01-335--7905 Firemans Gloves) |  | X | X
|  | Comply with IEC 60945: Chapter 5 for methods of testing and required test results |  | X | X
|  | Capable of operating 3,500 operational hours (minimum) per calandr year. |  | X | X
|  | Have a mean time Between Failure (MTBF) of 16,000 hours minimum. |  | X | X
Display Units
|  | Comply with IEC60529 Ingress protection (IP)22(or better) |  | X | X
|  | Display intensity control that allows display to be visible in direct sunlight. |  | X | X
|  | Display intensity control that allows display to visible at nigh without loss of night vision. |  | X | X
|  | Usable while the user is wearing glasses/sungls=asses with polarized lenses. |  | X | X
RADAR Antenna Unit
|  | Shall comply with IEC 60529 IP56 |  | X | X
|  | Spectrum Certification through NTIA |  | X | X
Marine grade power suplies
|  | Shall comply with NAVSOP P-3641A section 1-3. |  | X | X
Marine grade power converters
|  | Shall comply with NAVSOP P-3641A section 1-3. |  | X | X
Power
|  | Shall comply with 100-230 VAC, 1 Phase 60hz input power |  | X | X
SRD-1.3.1 |  | Enviromental, Excluding Video Displays
Ambient Temperature
|  | Operating ambient temperature shall be in IAW IEC 60945 Section 8.4.2. |  | X | X
|  | Exteranlly Mounted Equipement: -25 deg C to +55 deg C. |  | X | X
|  | Objective: Externally Mounted Equipment shall operate at a maximum air temperature of +60 °C. | O | X | X
|  | Objective: Externally Mounted Equipment shall operate at a minimum air temperature of -40 °C. | O | X | X
|  | Objective: Externally Mounted Equipment shall survive at a minimum temperature of -57 °C. | O | X | X
|  | Internally Mounted Equipment (all equipment other than the pedestal and array): -15 °C to +55 °C |  | X | X
|  | Non-Operating ambient temperature shall be IAW IEC 60945 Section 8.2.1: All equipment: +70 °C |  | X | X
Electromagnetic Interference (EMI) / Radio Frequency Interference (RFI)
|  | Comply with IEC 60945 Sections 9 and 10 for EMI and RFI |  | X | X
|  | Euipement shall be of the type authorized by the Federal Comunications (FCC) Specifications for the limitations of electrical interference may be found in the FCC Rules. |  | X | X
Relative Humidity
|  | Equipment shall be capable of operating in 95% humidity at 40° C IAW IEC 60945 Section 8.3.1 |  | X | X
Shock
|  | The system shall meet the requirements for shock as detailed in MIL-DTL-901E, Grade B for medium weight equipment. |  | X | X
Vibration
|  | All equipment: IAW IEC 60945 Section 8.7 |  | X | X
Rain and Spray
|  | All equipment exposed to elements that are mounted above deck: IAW IEC 60945 Section 8.8 |  | X
Electrical
|  | Equipment shall be capable of normal operation when encountering the following normal variations of the input power supply: |  | X | X
|  | Variation from nominal voltage by +/- 10% |  | X | X
|  | Variation from nominal frequency by +/- 6% |  | X | X
SRD-1.3.2 |  | Environmental for Video Display Monitors
|  | Operating ambient temperature shall be IAW IEC 60945 Section 8.4.2 |  | X | X
|  | Internally Mounted Equipment ambient temperature: -15 °C to +55 °C |  | X | X
|  | Non-Operating ambient temperature shall be IAW IEC 60945 Section 8.2.1: All equipment: +60 °C |  | X | X
Electromagnetic Interference (EMI) / Radio Frequency Interference (RFI)
|  | Comply with IEC 60945 for EMI and RFI |  | X | X
|  | Comply with RTCM 13700.0 for EMI and EMC |  | X | X
|  | Equipment shall be of a type authorized by Federal Communications Commission (FCC). Specifications for limitations of electrical interference may be found in the FCC Rules |  | X | X
Relative Humidity
|  | Equipment shall be capable of operating in 95% humidity at 40° C IAW IEC 60945 Section 8.3.1 |  | X | X
Water Intrusion
|  | Internally Mounted Equipment shall have an IP Rating 22 IAW IEC 60529 or better |  | X | X
Electrical
|  | Equipment shall be capable of normal operation when encountering the following normal variations of the input power supply: |  | X | X
|  | Variation from nominal voltage by +/- 10% |  | X | X
|  | Variation from nominal frequency by +/- 6% |  | X | X
SRD-1.4 |  | Human Factors Design
|  | The system shall comply with the following sections of Department of Defense Design Criteria Standard – Human Engineering (MIL-STD-1472H) for acquisition of Commercial-off-the-shelf (COTS) Subsystems, Non-Developmental Items (NDI), and Developmental Systems: |  | X | X
|  | 4.2.2 – Performance degradation. Military systems, equipment, and facilities should minimize factors that degrade human performance or increase error. |  | X | X
|  | 4.3 – Standardization. Controls, displays, marking, coding, labeling, and arrangement schemes (equipment and panel layout) shall be uniform to the greatest extent possible for common functions of all equipment and systems. |  | X | X
|  | 4.7.1 – Equipment simplicity. The equipment shall represent the simplest design consistent with functional requirements and expected operational conditions. |  | X | X
|  | 5.17.15.2 – Readily usable form. Information shall be presented to the user in a directly usable form that does not require the user to transpose, compute, interpolate, or mentally translate the information into other units, number bases, or languages. |  | X | X
SRD-1.5 |  | Alerts, Indications and Notifications
The system shall provide the following alerts, indications, and notifications:
|  | Alert: Announcement of an abnormal situation or condition requiring attention. Alerts are divided into three priorities: alarms, warnings and cautions. An alert provides information about a defined state change in connection with information about how to announce an event in a defined way to the system and the operator. |  | X | X
|  | Alarm: Alert requiring immediate attention and immediate action by the bridge team to maintain the safe navigation of the ship. |  | X | X
|  | Warning: Alert requiring immediate attention, but no immediate action required by the bridge team. Warnings are presented for precautionary reasons to make the bridge team aware of changed conditions which are not immediately hazardous but may become so if no action is taken. |  | X | X
|  | Caution: Alert which does not warrant an alarm or warning condition, but still requires attention out of the ordinary consideration of the situation or of given information. |  | X | X
Alert Categories:
|  | Category A Alerts. Category A alerts are specified as alerts where graphical e.g., radar, ECDIS, information at the task station directly assigned to the function generating the alert is necessary, as decision support for the evaluation the alert related condition. |  | X | X
Category A alerts should include alerts indicating:
|  | Danger of collision (with ownship). |  | X | X
|  | Danger of grounding (with ownship). |  | X | X
|  | Category B Alerts. Category B alerts are specified as alerts where no additional information for decision support is necessary. Category B alerts are all alerts not falling under Category A. |  | X | X
|  | Indications: Display of regular information and conditions, not part of alert management |  | X | X
|  | Indication: Display of routine information or conditions. |  | X | X
|  | Important Indication: Display of information with low integrity or invalid information. |  | X | X
|  | Notification: Display of non-navigation issues (i.e., Display of any issue not covered in IEC 62288 Table 2). |  | X | X
|  | Refer to International Standard IEC 61924 section 8.3 for Alert Priorities and Categories. |  | X | X
|  | Refer to International Standard IEC 62288 Table 2 for the Presentation of Alerts & Indications. |  | X | X
Manuals
|  | All operator and installation manuals and guides must be provided in editable formats for use by USCG and its support contractors. All technical data, and rights to data, necessary to operate, maintain, diagnose, and perform operator/depot level repairs throughout the lifecycle of the system must be provided. LORA (level of repair analysis) Engineering tech drawings with sub-assembly part numbers. |  | X | X
NxSSR-SR-1 |  | 1 CG Specific
NxSSR-SR-859 |  | The system shall be International Maritme Organization (IMO) Type certified. |  | X | X
NxSSR-SR-860 |  | The system shall receive data via IEC-61162-450 interface. | O
NxSSR-SR-861 |  | The system shall send data via IEC 61162-450 interface. | O
NxSSR-SR-2 |  | The system shall allow the user to label targets (minimum of 15 characters). | O | X | X
NxSSR-SR-3 |  | The system shall have the capability to track a minimum of 60 targets at relative speeds up to 150 knots. | O | X
NxSSR-SR-6 |  | The system shall have the capability to track a minimum of 10 Digital Selective Calling (DSC) targets. | O | X | X
NxSSR-SR-7 |  | The system shall be dimmable from 700 Niteres (Nit) to 0 Nit for nighttime operation (mechanical). | O | X
NxSSR-SR-8 |  | The system shall have the capability to display Search and Rescue (SART) data. |  | X
NxSSR-SR-9 |  | The system shall have an antenna that will operate without degradation in up to 100 mph winds. | O | X | X
NxSSR-SR-10 |  | The system shall have an antenna that will operate without degradation in temperatures down to -40°C. | O | X | X
NxSSR-SR-11 |  | The system shall include the capability to send data via National Marine Electronics Association (NMEA) 0183 (target, route, etc.). |  | X | X
NxSSR-SR-12 |  | The system shall include the capability to receive data via NMEA 0183 (target, route, etc.). |  | X | X
NxSSR-SR-13 |  | The system shall include the capability to send data via NMEA 2000 (target, route, etc.). | O | X
NxSSR-SR-14 |  | The system shall include the capability to receive data via NMEA 2000 (target, route, etc.). | O | X
NxSSR-SR-15 |  | The system shall include the capability to send data via NMEA OneNet (target, route, etc.). | O | X
NxSSR-SR-16 |  | The system shall include the capability to receive data via NMEA OneNet (target, route, etc.). | O | X
NxSSR-SR-17 |  | The system shall operate/interface without hardware (H/W) dongles or software (S/W) digital keys. | O | X
NxSSR-SR-20 |  | The system shall produce an Electronic Countermeasures (ECM) blanking pulse (transmit trigger pulse to Ownship ECM equipment – e.g., used by SLQ-32/SLA-10(V). |  | X
NxSSR-SR-28 |  | 1.1 Automatic Direction Finder (ADF)
NxSSR-SR-29 |  | The system shall support the following Automatic Direction Finders (ADFs): | O | X
a) TCOMM ADF, TC-525/USCG
b) IES-KDF-500 RDF
c) TC-5025 RDF
d) RT-500 RDF
NxSSR-SR-30 |  | The system shall receive ADF data via a serial interface. | O | X
NxSSR-SR-31 |  | The system shall decode ADF data sent via proprietary Direction To Source (DTS) messages. | O | X
NxSSR-SR-32 |  | The system shall display ADF data sent via proprietary DTS messages. | O | X
NxSSR-SR-33 |  | The system shall decode ADF data sent via proprietary Bearing Origin to Destination (BOD) messages. | O | X
NxSSR-SR-34 |  | The system shall display ADF data sent via proprietary BOD messages. | O | X
NxSSR-SR-35 |  | The system shall allow the user to display lines of bearing indicating the bearing of a received signal from an ADF. | O | X
NxSSR-SR-36 |  | The system shall display the ADF data as a line extending from own ship to the periphery of the radar information display area. | O | X
NxSSR-SR-37 |  | The system shall update the current ADF line every second. | O | X
NxSSR-SR-38 |  | The system shall display the time that the ADF line was received. | O | X
NxSSR-SR-39 |  | The system shall display the frequency of the ADF line. | O | X
NxSSR-SR-40 |  | The system shall allow the user to save up to 10 ADF lines to system storage. | O | X
NxSSR-SR-41 |  | The system shall display each saved ADF line unless removed by the user. | O | X
NxSSR-SR-42 |  | The system shall allow the user to delete all saved ADF lines from storage. | O | X
NxSSR-SR-43 |  | The system shall save the following information for each saved ADF line: | O | X
a) frequency
b) bearing
c) time
d) own ship position in latitude/longitude coordinates
NxSSR-SR-44 |  | The system shall replace the oldest ADF line saved with the newest ADF line, after the user has saved the maximum allowable (10) ADF lines. | O | X
NxSSR-SR-45 |  | 2 Performance
NxSSR-SR-46 |  | 2.1 Transmission
NxSSR-SR-47 |  | The system shall transmit within the confines of the International Telecommunication Union (ITU) allocated bands for maritime radar. |  | X
NxSSR-SR-48 |  | The system shall meet the requirements of the radio regulations and applicable ITU-R recommendations. |  | X
NxSSR-SR-49 |  | The system shall support X-band (9.2-9.5 GHz). |  | X | X
NxSSR-SR-50 |  | The system shall support S-band (2.9-3.1 GHz). |  | X
NxSSR-SR-51 |  | The system shall indicate frequency band selected (X-band or S-band). |  | X
NxSSR-SR-52 |  | 2.2 Performance Optimization and Monitoring
NxSSR-SR-53 |  | The system shall perform a self-test at start-up. |  | X | X
NxSSR-SR-54 |  | The system shall monitor performance during operation (i.e., ensure that the radar system is operating optimally IAW manufacturer specifications). |  | X | X
NxSSR-SR-57 |  | The system shall provide an indication, in the absence of targets that the system is operating at optimum performance (i.e., simulated target). |  | X | X
NxSSR-SR-58 |  | The system shall indicate that it has detected a drop in system performance relative to a calibrated standard established at the time of installation (i.e., BIT). |  | X | X
NxSSR-SR-59 |  | 2.3 Gain and Anti-Clutter Functions
NxSSR-SR-60 |  | The system shall allow the user a means to reduce unwanted echoes from sea clutter. |  | X | X
NxSSR-SR-61 |  | The system shall allow the user a means to reduce unwanted echoes from rain clutter. |  | X | X
NxSSR-SR-62 |  | The system shall use scan-to-scan correlation to reduce echoes from clutter. |  | X | X
NxSSR-SR-63 |  | The system shall reject interference from other radars to maintain optimum performance. |  | X | X
NxSSR-SR-64 |  | The system shall allow the user to reduce interference from other radars. |  | X | X
NxSSR-SR-65 |  | The system shall include an Interference Rejection (IR) On-Off control. |  | X | X
NxSSR-SR-66 |  | The system shall allow the user to activate/deactivate the interference rejection function using the IR On-Off control. |  | X | X
NxSSR-SR-67 |  | The system shall display IR function status. |  | X | X
NxSSR-SR-68 |  | The system shall indicate the effect of the IR function through the appearance of the radar display. |  | X | X
NxSSR-SR-69 |  | The system shall allow the user to set system gain. |  | X | X
NxSSR-SR-70 |  | The system shall allow the user to set signal threshold level. |  | X | X
NxSSR-SR-71 |  | The system shall indicate gain level. |  | X | X
NxSSR-SR-72 |  | The system shall indicate signal threshold. |  | X | X
NxSSR-SR-73 |  | The system shall allow the user to manually adjust sea clutter setting. |  | X | X
NxSSR-SR-74 |  | The system shall allow the user to select automatic sea clutter setting. |  | X | X
NxSSR-SR-75 |  | The system shall indicate status of sea clutter control functions. |  | X | X
NxSSR-SR-76 |  | The system shall allow the user to manually adjust rain clutter setting. |  | X | X
NxSSR-SR-77 |  | The system shall allow the user to select automatic rain clutter setting. |  | X | X
NxSSR-SR-78 |  | The system shall indicate status of rain clutter control functions. |  | X | X
NxSSR-SR-79 |  | The system shall perform in sea and rain clutter in accordance with (IAW) International Electrotechnical Commission (IEC) 62388 Section 6.9.3. |  | X | X
NxSSR-SR-80 |  | 2.4 Signal Processing
NxSSR-SR-81 |  | The system shall provide a means to enhance the visibility of targets in adverse clutter conditions at close range (target enhancement). | O | X | X
NxSSR-SR-82 |  | The system shall indicate that target enhancement is in use. | O | X | X
NxSSR-SR-83 |  | The system shall correlate consecutive transmissions to reduce unwanted interference from other radar systems (i.e., interference rejection). |  | X | X
NxSSR-SR-84 |  | The system shall use scan-to-scan correlation to reduce echoes from clutter. |  | X | X
NxSSR-SR-85 |  | The system shall provide a means of suppressing second-time-around echoes. |  | X | X
NxSSR-SR-86 |  | The system shall allow the operator to manually change transmission format (i.e., increase or to decrease the pulse length). |  | X | X
NxSSR-SR-87 |  | The system shall indicate status of pulse length. |  | X | X
NxSSR-SR-88 |  | 2.5 Operation with SARTs, Target Enhancers (RTEs) and Beacons
NxSSR-SR-89 |  | The system shall have the capability to detect radar beacons. |  | X
NxSSR-SR-90 |  | The system shall have the capability to display SARTs. |  | X
NxSSR-SR-91 |  | The system shall have the capability to display enhanced radar targets. |  | X | X
NxSSR-SR-92 |  | The system shall allow the user to switch off signal processing functions, including alternative polarization modes, which may prevent an X-band radar beacon or SARTs from being detected and displayed. | O | X
NxSSR-SR-93 |  | The system shall indicate status of signal processing setting. | O | X
NxSSR-SR-94 |  | The system shall indicate status of signal polarization setting. | O | X
NxSSR-SR-95 |  | 2.6 Minimum Range and Range Compensation
NxSSR-SR-96 |  | The system shall indicate minimum detection range. |  | X | X
NxSSR-SR-97 |  | The system shall automatically apply range index error. |  | X | X
NxSSR-SR-98 |  | The system shall have the capability to detect targets at a minimum horizontal range of 40 m from the antenna position when antenna height is 15 meters (i.e., main bang suppression). |  | X | X
NxSSR-SR-99 |  | 2.7 Range and Bearing Discrimination
NxSSR-SR-100 |  | The system shall have the capability to display two point targets on the same bearing, separated by 40 m in range, as two distinct objects. |  | X | X
NxSSR-SR-101 |  | The system shall have the capability to display two point targets at the same range, separated by 2.5° in bearing, as two distinct objects. |  | X | X
NxSSR-SR-102 |  | The system range accuracy shall be within 30 m or 1 % of the range scale in use, whichever is greater. |  | X | X
NxSSR-SR-103 |  | The system bearing accuracy shall be within 1°. |  | X | X
NxSSR-SR-104 |  | The system shall distinguish two separate targets of 20 meters or greater in length when they are 50 meters apart to target distance of 3 nm. |  | X | X
NxSSR-SR-105 |  | The system shall distinguish two separate targets of 20 meters or greater in length when they are 500 meters apart for a sensor to target distance of 24 nm. |  | X | X
NxSSR-SR-106 |  | 2.8 Target Detection Performance Assessment
NxSSR-SR-107 |  | The system shall present an indication of a target when at least 8 out of 10 scans detect centroid data. |  | X | X
NxSSR-SR-108 |  | The system shall reject radar detection false alarms of 10–4 (i.e., background speckle noise). |  | X | X
NxSSR-SR-109 |  | The system shall detect a shoreline rising 60 meters above sea level at 20 nautical miles, using X-band. |  | X | X
NxSSR-SR-110 |  | The system shall detect a shoreline rising 6 meters above sea level at 8 nautical miles, using X-band. |  | X | X
NxSSR-SR-111 |  | The system shall detect a shoreline rising 3 meters above sea level at 6 nautical miles, using X-band. |  | X | X
NxSSR-SR-112 |  | The system shall detect Safety of Life at Sea (SOLAS) ships (>5,000 gross tonnage) at 10 meters above sea level at 11 nautical miles, using X-band. |  | X | X
NxSSR-SR-113 |  | The system shall detect SOLAS ships (>500 gross tonnage) at 10 meters above sea level at 8 nautical miles, using X-band. |  | X | X
NxSSR-SR-114 |  | The system shall detect a small vessel with a radar reflector meeting International Maritime Organization (IMO) Performance Standards (P.S.) at 4 meters above sea level at 5 nautical miles, using X-band. |  | X | X
NxSSR-SR-115 |  | The system shall detect a navigation buoy with a corner reflector at 3.5 meters above sea level at 4.9 nautical miles, using X-band. |  | X | X
NxSSR-SR-116 |  | The system shall detect a typical navigation buoy rising 3.5 meters above sea level at 4.6 nautical miles, using X-band. |  | X | X
NxSSR-SR-117 |  | The system shall detect a small vessel of length 10 m with no radar reflection at 2.0 meters above sea level at 3.4 nautical miles, using X-band. |  | X | X
NxSSR-SR-118 |  | The system shall detect channel markers at 3.5 meters above sea level at 2.0 nautical miles, using X-band. |  | X | X
NxSSR-SR-853 |  | The system shall detect and classify sea ice at a minimum of 3 NM to include ridges, level ice, and areas of open water. |  | X
NxSSR-SR-863 |  | The system shall provide sea ice data by electronic characteristics including relative thickness and topology. | O
NxSSR-SR-119 |  | The system shall detect a vessel with radar cross section of 1 meter squared at 5 feet above sea level at 5.7 nautical miles, using X-band. | O |  | X
NxSSR-SR-120 |  | The system shall detect a vessel with radar cross section of 50 meters squared at 3 feet above sea level at 14 nautical miles, using X-band. | O |  | X
NxSSR-SR-121 |  | The system shall detect a vessel with radar cross section of 100 meters squared at 50 feet above sea level at 25.8 nautical miles, using X-band. | O |  | X
NxSSR-SR-122 |  | The system shall detect a vessel with radar cross section of 100 meters squared at 13 feet above sea level at 20.3 nautical miles, using X-band. | O |  | X
NxSSR-SR-123 |  | The system shall detect a shoreline rising 60 meters above sea level at 20 nautical miles, using S-Band. |  | X
NxSSR-SR-124 |  | The system shall detect shoreline rising 6 meters above sea level at 8 nautical miles, using S-Band. |  | X
NxSSR-SR-125 |  | The system shall detect a shoreline rising 3 meters above sea level at 6 nautical miles, using S-Band. |  | X
NxSSR-SR-126 |  | The system shall detect SOLAS ships(>5,000 gross tonage ) at 10 meters above sea level a 11 nautical, miles using S-band. |  | X
NxSSR-SR-127 |  | The system shall detect SOLAS ships(>500 gross tonnage) at 10 meters above sea level a 8 nautical miles, using S-Band. |  | X
NxSSR-SR-128 |  | The system shall detect small vessels with radar rreflector meeting IMO P.S. at 4 meters above sea level at 3.7 nautical miles, using S-Band. |  | X
NxSSR-SR-129 |  | The system shall detect a navigational bouy with a cornert reflector at 3.5 meters above sea level ata 3.6 nautical miles, using S-Band. |  | X
NxSSR-SR-130 |  | The system shall detect a typical navigation bouy rising 3.5 meters above sea level at 3.0 nautical miles, using S-Band. |  | X
NxSSR-SR-131 |  | The system shall detect a small vessel of legnth 10 m with no radar reflection at 2.0 meters above sea level at 3.0 nautical miles, using S-Band. |  | X
NxSSR-SR-132 |  | The system shall detect channel markers at 3.5 meters above sea level at 1.0 nautical miles, using S- band. |  | X
NxSSR-SR-133 |  | 2.9 Radar Antenna (Including Pitch and Roll)
NxSSR-SR-134 |  | The system shall have the capability to detect targets when own ship is rolling or pitching up to ± 10°. |  | X
NxSSR-SR-135 |  | 2.10 Radar Availability – Standby and Transmit
NxSSR-SR-136 |  | The system shall be fully operational within 4 min after switch-on from cold start. |  | X | X
NxSSR-SR-137 |  | The system shall have a “no rotate/no radiate” standby condition in which there is no operational radar transmission. |  | X | X
NxSSR-SR-138 |  | The system transceiver shall be fully powered in standby mode. |  | X | X
NxSSR-SR-139 |  | The system shall display the standby condition of the transceiver being used, at each operator position. |  | X | X
NxSSR-SR-140 |  | The system shall be fully operational within 5 seconds after switch-on from standby condition. |  | X | X
NxSSR-SR-141 |  | The system shall have the capability to be energized from a remote location via secure network connection. | O |  | X
NxSSR-SR-142 |  | 3 Display Presentation
NxSSR-SR-146 |  | 3.1 Display Characteristics
NxSSR-SR-147 |  | The system shall comply with the performance standards for the presentation of navigation-related information on shipborne navigational displays (MSC.191(79)) as further clarified by the relevant clauses of IEC 62288. |  | X
NxSSR-SR-148 |  | The system shall have a display that is perceptually "flicker” free in the direct and peripheral vision at the nominal viewing distance under all ambient light conditions (day, dusk, night). | O | X
NxSSR-SR-149 |  | The system shall use display colors based upon those defined in IEC 62288 and for radar maps as defined in IEC 62388 Section 9.12, if the display equipment is not intended to support the presentation of charted information. |  | X | X
NxSSR-SR-150 |  | The system shall display a range of shades based upon the following colors − white, grey, black, blue, magenta, green, yellow, orange and red − or a subset of them, provided they are visually distinguishable from each other and identifiable, if the display equipment is not intended to support the presentation of charted information. |  | X | X
NxSSR-SR-151 |  | The system shall allow the user to color code alarm related information when used in combination with other symbol attributes such as size, shape, and orientation. |  | X
NxSSR-SR-152 |  | The system shall support the reading of display information under all ambient light conditions, simultaneously by at least two users, from standing and sitting user positions likely to be found on the bridge of a ship. |  | X
NxSSR-SR-153 |  | The system shall display radar targets on a linear range scale, starting from zero range. |  | X
NxSSR-SR-154 |  | The system shall utilize operational control symbols IAW IEC 62388 Annex I. |  | X
NxSSR-SR-156 |  | The system user position shall have an operational display area of at least a circle of diameter in accordance with the IMO MSC 191(79) |  | X
|  | a) 180 mm for ships smaller than 500 gross tons |  | X
b) 250 mm for ships larger than 500 gross tons and High-Speed Craft (HSC) less than 10,000 gross tons
c) 320 mm for ships larger than 10,000 gross tons
NxSSR-SR-157 |  | The system shall have a minimum screen resolution of 1280 x 1024. |  | X
NxSSR-SR-158 |  | The system radar video image (echoes), tracked radar targets and reported AIS tracks shall not be substantially degraded, masked or obscured by other presented information. |  | X | X
NxSSR-SR-159 |  | The system shall allow the user to vary the brightness of the radar image (echoes). |  | X | X
NxSSR-SR-160 |  | The system shall display radar images in a color that provides optimum contrast against a darker background. Note: A white background shall not be used. |  | X | X
NxSSR-SR-161 |  | The system shall display the radar image without smearing, regardless of the own ship speed mode. |  | X
NxSSR-SR-162 |  | The system shall display radar echoes clearly when presented over a chart background. |  |  | X
NxSSR-SR-163 |  | The system shall display any information that is not associated with navigational or collision avoidance use of the radar picture, outside the effective diameter of the radar information display. | O | X | X
NxSSR-SR-165 |  | 3.2 Symbols
NxSSR-SR-166 |  | The system shall use by default symbols and colors derived from IEC 62288 Annex A. |  | X | X
NxSSR-SR-167 |  | The system shall parse BFT/STEDS-EAIS message 6 FID 58, message 8 FID 58 and message 26 FID 4, 5, 6, 7 and 8 to determine the TOI track type. | O | X
NxSSR-SR-168 |  | The system shall display TOIs of track type AIS with the IEC 62288 Activated AIS Targets - Dangerous Targets symbol. |  | X
NxSSR-SR-169 |  | The system shall display TOIs of type ARPA with the IEC 62288 Tracked Radar Targets - Dangerous Targets symbol. |  | X
NxSSR-SR-172 |  | The system shall display the standard IEC 62288 AIS target symbol in the color blue when a BFT/STEDS-EAIS message vessel position report (message 8 FID 56/message 26 FID 10) is received. | O | X
NxSSR-SR-198 |  | 3.3 Track Labels
NxSSR-SR-199 |  | The system shall allow the user to label tracks with alphanumeric characters. | O | X
NxSSR-SR-201 |  | The system shall display labels with their corresponding tracks at all operator positions. | O | X
NxSSR-SR-221 |  | 4 CCRP and Own Ship
NxSSR-SR-222 |  | 4.1 Consistent Common Reference Point (CCRP)
NxSSR-SR-223 |  | The system shall use a single CCRP for all spatially related information. |  | X
NxSSR-SR-224 |  | The system shall use the primary conning position as the recommended CCRP location. |  | X
NxSSR-SR-225 |  | The system shall allow the user to select an alternative CCRP location if it does not affect the integrity monitoring process. |  | X
NxSSR-SR-226 |  | The system shall display the position of the CCRP at the center of the bearing scale when the picture is centered. |  | X
NxSSR-SR-227 |  | The system shall base measurements from own ship (e.g., range rings, target range and bearing, cursor, tracking data) on CCRP. |  | X
NxSSR-SR-228 |  | The system shall have the capability to enable measurements to be taken from another location on ship. |  | X
NxSSR-SR-229 |  | The system shall indicate if an alternative reference position is used for measurements. |  | X
NxSSR-SR-230 |  | The system shall reference all data communicated between equipment to the CCRP. |  | X
NxSSR-SR-231 |  | The system shall provide a means to compensate for the offset between antenna position and the CCRP. |  | X
NxSSR-SR-232 |  | The system shall have the capability to apply different position offsets for each antenna in the system, where multiple antennas are installed. |  | X
NxSSR-SR-233 |  | The system shall apply the antenna offsets automatically when any radar sensor is selected. |  | X
NxSSR-SR-234 |  | 4.2 Own Ship
NxSSR-SR-235 |  | The system shall display the following minimum information continuously for own ship at each operator position: |  | X
a) Course
b) Speed
c) Heading
d) Position
NxSSR-SR-236 |  | The system shall display the following minimum data source information continuously for own ship at each operator position: |  | X
a) Course
b) Speed
c) Heading
d) Position
NxSSR-SR-237 |  | The system shall allow the user to display Own ship’s scaled outline on appropriate range scales. |  | X
NxSSR-SR-238 |  | The system shall indicate the CCRP and the position of the selected radar antenna on the Own ship’s scaled outline graphic. |  | X
NxSSR-SR-239 |  | The system shall display a graphic line originating from the CCRP to the bearing scale to indicate the heading of the ship. |  | X
NxSSR-SR-240 |  | The system shall have the capability to align the heading line to a resolution of 0.1°. |  | X
NxSSR-SR-241 |  | The system shall retain the heading skew (bearing offset) if there is more than one radar antenna. |  | X
NxSSR-SR-242 |  | The system shall automatically apply the heading skew when each radar antenna is selected. |  | X
NxSSR-SR-243 |  | The system shall allow the user to temporarily suppress the heading line. |  | X
NxSSR-SR-244 |  | The system shall allow the user to dim the heading line independently of the brightness of the system image. |  | X
NxSSR-SR-245 |  | The system shall allow the user to combine the heading line dimming with other dimming functions of graphics. |  | X
NxSSR-SR-246 |  | The system shall display the heading line to extend to the bearing scale. |  | X
NxSSR-SR-247 |  | The system shall not allow the brightness of the heading line to be variable to extinction. |  | X
NxSSR-SR-248 |  | 5 Navigation Tools
NxSSR-SR-249 |  | 5.1 Units of Measurement
NxSSR-SR-250 |  | The system shall display Range measurements in nautical miles (NM). |  | X
NxSSR-SR-251 |  | The system shall have the capability to display lower range scale measurements (e.g., kilometers, meters and yards) for use in estuary, river or similar coastal applications. |  | X
NxSSR-SR-252 |  | 5.2 Presentation
NxSSR-SR-253 |  | The system shall display Navigation tools, (e.g., VRM, EBL, ERBL and parallel index lines) using the specific symbols found in IEC 62288. |  | X
NxSSR-SR-254 |  | The system shall display a numerical readout for each active navigational tool. |  | X
NxSSR-SR-255 |  | 5.3 Display Range Scales
NxSSR-SR-256 |  | The system shall operate in the following Range scales: 0.25 NM, 0.5 NM, 0.75 NM, 1.5 NM, 3 NM, 6 NM, 12 NM and 24 NM,48 NM, and 96 NM. |  | X | X
NxSSR-SR-257 |  | The system shall have the capability to operate in range scales outside of the mandatory set. |  | X | X
NxSSR-SR-258 |  | The system shall have the capability to operate in the low range scales (e.g., kilometers, meters, and yards), for use in estuary and river applications. |  | X | X
NxSSR-SR-259 |  | The system shall always indicate the selected range scale. |  | X | X
NxSSR-SR-260 |  | 5.4 Variable Range Marker (VRM)
NxSSR-SR-261 |  | The system shall provide at least two variable range markers (VRM). |  | X
NxSSR-SR-262 |  | The system shall display a numerical readout for each active VRM. |  | X
NxSSR-SR-263 |  | The system shall display the VRM in a resolution compatible with the range scale in use. |  | X
NxSSR-SR-264 |  | The system shall allow the user to adjust each active VRM to a resolution of 0.01 NM, or the appropriate metric or English equivalent. |  | X
NxSSR-SR-265 |  | The system shall use a VRM resolution coarser than 0.01 NM for range scales higher than 24 NM. |  | X
NxSSR-SR-266 |  | The system shall display the VRM readout in the user dialogue area. |  | X
NxSSR-SR-267 |  | The system shall have the capability to display the VRM readout adjacent to the cursor when the cursor lies over the ERBL/EBL/VRM, in addition to the display in the user dialogue area. |  | X
NxSSR-SR-268 |  | The system shall allow the user to switch each VRM on and off. |  | X
NxSSR-SR-269 |  | The system shall allow the user to measure the range of an object within the ODA with a maximum system error of 1 % of the range scale selected or 30 m, whichever is the greater distance. |  | X
NxSSR-SR-270 |  | The system shall allow the user to position each VRM to any point within the ODA and with the specified accuracy within 5 seconds. |  | X
NxSSR-SR-271 |  | The system shall retain the VRM range set by the user when there is a change in range scale. |  | X
NxSSR-SR-272 |  | The system shall allow the user to reset the VRM origin to the CCRP position by a simple action, if there are means to move VRM origin from the CCRP to other points within the ODA. |  | X
NxSSR-SR-273 |  | 5.5 Electronic Bearing Line (EBL)
NxSSR-SR-274 |  | The system shall provide at least two electronic bearing lines (EBLs) to measure the bearing of any point object within the ODA, with a maximum radar system error of 1° based on a measurement uncertainty of ± 0.5° at the periphery of the display. |  | X
NxSSR-SR-275 |  | The system shall display a numerical readout for each active EBL. |  | X
NxSSR-SR-276 |  | The system shall provide each active EBL with a numerical readout resolution that is adequate to maintain the system measurement accuracy requirements. |  | X
NxSSR-SR-277 |  | The system shall allow the user to display EBL measurement relative to ships heading. |  | X
NxSSR-SR-278 |  | The system shall allow the user to display EBL measurement relative to true north. |  | X
NxSSR-SR-279 |  | The system shall display a clear indication of the bearing reference (i.e., true or relative). |  | X
NxSSR-SR-280 |  | The system shall allow the user to switch each EBL on and off. |  | X
NxSSR-SR-281 |  | The system shall allow the user to set an EBL to any bearing to within ± 0.5° in less than 5 s. |  | X
NxSSR-SR-282 |  | The system shall allow the user to move the EBL origin from the CCRP to any point within the ODA. |  | X
NxSSR-SR-283 |  | The system shall allow the user to reset the EBL from any point to the CCRP by a fast and simple action single button click. |  | X
NxSSR-SR-284 |  | The system shall allow the user to fix the EBL origin. |  | X
NxSSR-SR-285 |  | The system shall allow the user to position the EBL smoothly in either direction, with an incremental adjustment adequate to maintain the system measurement accuracy requirements. |  | X
NxSSR-SR-286 |  | 5.6 Cursor
NxSSR-SR-287 |  | The system shall provide a user cursor to enable a fast and concise means to designate any position on the ODA. |  | X
NxSSR-SR-288 |  | The system shall allow the user to locate the cursor position on the display. |  | X
NxSSR-SR-289 |  | The system shall display the cursor position as range and bearing measured from CCRP. |  | X
NxSSR-SR-290 |  | The system shall display the latitude and longitude of the cursor position. |  | X
NxSSR-SR-291 |  | The system shall provide cursor range and bearing measurements that meet the accuracy requirements relative to VRM and EBL. |  | X
NxSSR-SR-292 |  | The system shall allow the user to select/de-select targets in the ODA using the cursor. |  | X
NxSSR-SR-293 |  | The system shall allow the user to select/de-select graphics in the ODA using the cursor. |  | X
NxSSR-SR-294 |  | The system shall allow the user to select/de-select objects in the ODA using the cursor. |  | X
NxSSR-SR-295 |  | The system shall allow the user to select modes outside of the ODA using the cursor. |  | X
NxSSR-SR-296 |  | The system shall allow the user to select functions outside of the ODA using the cursor. |  | X
NxSSR-SR-297 |  | The system shall allow the user to vary parameters outside of the ODA using the cursor. |  | X
NxSSR-SR-298 |  | The system shall allow the user to select control menus outside of the ODA using the cursor. |  | X
NxSSR-SR-299 |  | 5.7 Offset Measurement of Range and Bearing
NxSSR-SR-300 |  | The system shall allow the user to measure the range and bearing of one position on the display relative to any other position within the ODA. |  | X
NxSSR-SR-301 |  | The system shall display a numerical range and bearing readout for each active Electronic Range and Bearing Line (ERBL). |  | X
NxSSR-SR-302 |  | The system shall have the capability to adjust the ERBL to 0.01 NM (or the appropriate metric or English equivalent) and 0.1°. |  | X
NxSSR-SR-303 |  | The system shall allow a coarser ERBL range resolution for range scales higher than 24 NM. |  | X
NxSSR-SR-304 |  | The system shall display range and bearing readout in the user dialogue area. |  | X
NxSSR-SR-305 |  | The system shall temporally display range and bearing readout in the operational display area (e.g., adjacent to the cursor when the cursor lies over the ERBL). |  | X
NxSSR-SR-306 |  | 5.8 Parallel Index Lines (PI)
NxSSR-SR-307 |  | The system shall allow the user to display a minimum of four independent PI lines. |  | X
NxSSR-SR-308 |  | The system shall allow the user to truncate the PI lines. |  | X
NxSSR-SR-309 |  | The system shall allow the user to switch on/off individual PI lines. |  | X
NxSSR-SR-310 |  | The system shall allow the user to set the bearing and range of a PI line. |  | X
NxSSR-SR-311 |  | The system shall allow the user to display the bearing and range of a selected PI line. |  | X
NxSSR-SR-312 |  | The system shall maintain the PI line range settings when the user changes the range scale of the display. |  | X
NxSSR-SR-313 |  | The system shall maintain the PI line bearing settings when own ship heading changes. |  | X
NxSSR-SR-314 |  | The system shall allow the user to reset individual index lines parallel to the own ship heading by a single action. |  | X
NxSSR-SR-315 |  | The system shall allow the user to turn on/off all PI lines as a group. |  | X
NxSSR-SR-316 |  | 5.9 Bearing Scale
NxSSR-SR-317 |  | The system shall display a bearing scale around the periphery of the ODA. |  | X
NxSSR-SR-318 |  | The system shall display the bearing scale to indicate the bearing as observed from the CCRP. |  | X
NxSSR-SR-319 |  | The system shall display the bearing scale outside of the ODA. |  | X
NxSSR-SR-320 |  | The system shall number the bearing scale at least every 30 degrees. |  | X
NxSSR-SR-321 |  | The system shall display the bearing scale in division marks of at least 5°. |  | X
NxSSR-SR-322 |  | The system shall clearly distinguish the 5° division marks from the 10° division marks on the bearing scale. |  | X
NxSSR-SR-323 |  | The system shall have the capability to display the 1° division marks on the bearing scale where they are clearly distinguishable from each other. |  | X
NxSSR-SR-324 |  | The system shall, if the position of the CCRP results in part of the bearing scale not being distinguishable (compressed), display that section of the bearing scale with the appropriate reduced detail. |  | X
NxSSR-SR-325 |  | 5.10 Range Rings
NxSSR-SR-326 |  | The system shall allow the user to display an appropriate number of equally spaced range rings for the range scale selected. |  | X
NxSSR-SR-327 |  | The system shall display the range ring scale (separation) when range rings are displayed. |  | X
NxSSR-SR-328 |  | The system shall have a fixed range rings accuracy within 1 % of the maximum range of the range scale in use or 30 m, whichever is the greater distance. |  | X
NxSSR-SR-329 |  | The system shall display range rings as always centered at the CCRP. |  | X
NxSSR-SR-330 |  | The system shall space range rings to separate the range scale into equal divisions. |  | X
NxSSR-SR-331 |  | The system shall provide from two to six range rings for nautical mile range scale units. |  | X
NxSSR-SR-332 |  | The system shall provide up to five range rings for metric range scale units. |  | X
NxSSR-SR-333 |  | The system shall allow the user to switch on and off the set of equally spaced range rings. |  | X
NxSSR-SR-334 |  | 6 Orientation, Motion and Stabilization
NxSSR-SR-335 |  | 6.1 Azimuth Orientation
NxSSR-SR-336 |  | The system shall receive heading information from a gyrocompass or equivalent sensor. |  | X
NxSSR-SR-337 |  | The system shall have a presentation with azimuth alignment accuracy within 0.5° (with a rate of turn likely to be experienced with Ownship). |  | X
NxSSR-SR-338 |  | The system shall be designed to operate with a rate of turn of 20°/s. |  | X
NxSSR-SR-339 |  | The system shall display heading information with a numerical resolution to permit accurate alignment with the ship gyro system. |  | X
NxSSR-SR-340 |  | The system shall reference heading information to the CCRP. |  | X
NxSSR-SR-341 |  | The system shall have a heading data update rate (for digital interfaces) sufficient to maintain the tracking accuracy required. |  | X
NxSSR-SR-342 |  | The system shall allow the user to select North Up orientation of the ODA. |  | X
NxSSR-SR-343 |  | The system shall allow the user to select Course Up orientation of the ODA. |  | X
NxSSR-SR-344 |  | The system shall allow the user to select Head-up orientation of the ODA. |  | X
NxSSR-SR-345 |  | The system shall display a permanent indication of the orientation mode in use. |  | X
NxSSR-SR-347 |  | 6.2 Motion Modes
NxSSR-SR-348 |  | The system shall allow the user to select between a true motion display mode and a relative motion display mode. |  | X
NxSSR-SR-349 |  | The system shall indicate the selected motion display mode. |  | X
NxSSR-SR-350 |  | The system shall have the capability, in true motion (TM), to automatically reset own ship to center of display when initiated by own ship’s position on the display and/or time elapsed in off-center. |  | X
NxSSR-SR-351 |  | The system shall, in true motion (TM), automatically reset the selected antenna position up to at least a 50 % and not more than 75 % of the radius, from the center of the ODA, to a location giving the maximum view along the own ship’s course. |  | X
NxSSR-SR-352 |  | The system shall display a permanent indication of the motion mode in use. |  | X
NxSSR-SR-353 |  | 6.3 Off-centering
NxSSR-SR-354 |  | The system shall allow the user to manually off-center the selected antenna position at any point within at least 50 % of the radius, measured from the center of the ODA. |  | X
NxSSR-SR-355 |  | The system shall allow the user to select off-centered display when the system is in fixed or true motion display mode. |  | X
NxSSR-SR-356 |  | The system shall allow the user, when selecting off-centered display, to off-center the antenna position to any point on the display up to at least 50 % and not more than 75 %, of the radius from the center of the ODA. |  | X
NxSSR-SR-357 |  | The system shall allow the user to automatically position own ship for the maximum view ahead. |  | X
NxSSR-SR-358 |  | The system shall display the CCRP at the center of the bearing scale when the picture is centered. |  | X
NxSSR-SR-359 |  | The system shall base off-center limits on the position of the selected antenna, not the CCRP. |  | X
NxSSR-SR-360 |  | 6.4 Ground and Sea Stabilization
NxSSR-SR-361 |  | The system shall provide a ground stabilization mode (i.e., ground-referenced velocity). |  | X
NxSSR-SR-362 |  | The system shall provide an external sensor signal input for ground stabilization. |  | X
NxSSR-SR-363 |  | The system shall indicate own ship’s speed over ground (i.e., from an Electronic Position Fixed System (EPFS), Speed and Distance Measuring Equipment (SDME) or use of stationary tracked reference targets) for ground stabilization. |  | X
NxSSR-SR-364 |  | The system shall use a dual axis speed Iog if a ground-referenced speed log is used. |  | X
NxSSR-SR-365 |  | The system shall provide a sea stabilization mode (i.e., water-referenced velocity, STW). |  | X
NxSSR-SR-366 |  | The system shall provide an external sensor signal input for sea stabilization. |  | X
NxSSR-SR-367 |  | The system shall indicate own ship’s speed through the water (e.g., from a Speed and Distance Measuring Equipment (SDME)) for sea stabilization. |  | X
NxSSR-SR-368 |  | 7 Aids for Collision Avoidance
NxSSR-SR-369 |  | 7.1 Target Trails and Past Positions
NxSSR-SR-370 |  | The system shall display Variable length (time) target trails, with an indication of time and mode. |  | X
NxSSR-SR-371 |  | The system shall allow the user to select true or relative trails from a reset condition for all azimuth-stabilized true motion and relative motion display modes. |  | X
NxSSR-SR-372 |  | The system shall distinguish target trails from targets in the ODA. |  | X
NxSSR-SR-373 |  | The system shall display the target trails clearly under all light conditions. |  | X
NxSSR-SR-374 |  | The system shall maintain trails/past position following the reduction or increase of one range scale. |  | X
NxSSR-SR-375 |  | The system shall maintain trails/past position following the offset and reset of the system picture position. |  | X
NxSSR-SR-376 |  | The system shall maintain trails/past position following a change between true and relative trails. |  | X
NxSSR-SR-377 |  | The system shall allow the user to select the radar video decay rate (amount of time to display, resulting in radar echo trails). | O | X
NxSSR-SR-378 |  | The system shall allow the user to select a decay rate range from 0 seconds to a maximum representing infinity. | O | X
NxSSR-SR-379 |  | The system shall allow the user to display trails/past position following the reduction or increase of one range scale. |  | X
NxSSR-SR-380 |  | The system shall allow the user to display trails/past position following the offset and reset of the system picture position. |  | X
NxSSR-SR-381 |  | 7.2 Target Tracking (TT)
NxSSR-SR-382 |  | The system shall track acquired radar targets based on the target position relative to own ship. |  | X
NxSSR-SR-384 |  | The system shall allow the user to select radar data or AIS data to display the position of the track symbol for associated AIS and radar tracks. | O | X
NxSSR-SR-383 |  | 7.2.1 Presentation of Targets
NxSSR-SR-385 |  | The system shall display targets in accordance with the performance standards for the Presentation of Navigation-related Information on Shipborne Navigational Displays adopted by the IMO (MSC.191(79)) and with their relevant symbols according to IMO Guidelines for the Presentation of Navigation-Related Symbols, Terms and Abbreviations (SN.1/Circ.243). |  | X
NxSSR-SR-386 |  | The system shall display course and speed of a tracked radar target or reported AIS target by a predicted motion vector. |  | X
NxSSR-SR-387 |  | The system shall allow the user to adjust the vector time. |  | X
NxSSR-SR-388 |  | The system shall allow the user to display vector time for any target regardless of its source. |  | X
NxSSR-SR-389 |  | The system shall indicate the presentation mode (e.g., true/relative vector, vector time and vector sea/ground referenced stabilization). |  | X
NxSSR-SR-390 |  | The system shall have a user interface that is consistent for operating, displaying and indicating AIS and radar tracking information. |  | X
NxSSR-SR-391 |  | The system shall have a data format that is consistent for operating, displaying and indicating AIS and radar tracking information. |  | X
NxSSR-SR-392 |  | 7.2.2 Tracking Calculations
NxSSR-SR-393 |  | The system shall base automatic target tracking calculations on the measurement of radar target relative position and own ship motion. |  | X
NxSSR-SR-394 |  | The system shall allow the user to select radar data or AIS data to be used in tracking and CPA calculations for associated AIS and radar tracks. |  | X
NxSSR-SR-395 |  | 7.2.3 Target Tracking Availability
NxSSR-SR-396 |  | The system shall track radar and AIS tracks throughout the range scales regardless of the selected range scale. |  | X
NxSSR-SR-397 |  | 7.2.4 Classification and Tracked Target Capacity
NxSSR-SR-400 |  | The system shall have the capability to track a minimum number of 100 radar targets per radar. |  | X | X
NxSSR-SR-401 |  | The system shall have the capability to track a minimum of 1000 radar targets per radar. | O | X | X
NxSSR-SR-402 |  | The system shall have the capability to continuously update a minimum of 1000 radar targets per radar. | O | X | X
NxSSR-SR-403 |  | The system shall have the capability to display a minimum number of tracked radar targets according to IEC 62388, Table 10: |  | X
a) 20 for vessels < 500 gross tonnage
b) 30 for vessels 500 gross tonnage to < 10000 gross tonnage and High-Speed Craft (HSC) < 10000 gross tonnage
c) 40 for vessels ≥ 10000 gross tonnage
NxSSR-SR-404 |  | The system shall have the capability to display a minimum of 1000 radar targets per radar processor. | O | X | X
NxSSR-SR-405 |  | The system shall display a caution when the target tracking capacity is exceeded. |  | X
NxSSR-SR-406 |  | The system shall display a warning alert when the target tracking capacity has been exceeded. |  | X
NxSSR-SR-407 |  | The system shall perform without degradation when target overflow exists. |  | X
NxSSR-SR-408 |  | 7.2.5 Manual Acquisition
NxSSR-SR-409 |  | The system shall allow the user to manually acquire radar targets. |  | X | X
NxSSR-SR-410 |  | The system shall allow the user to acquire at least the number of targets specified in IEC 62388, Table 1. |  | X
NxSSR-SR-412 |  | 7.2.6 Automatic Acquisition
NxSSR-SR-413 |  | The system shall provide automatic acquisition where specified in IEC 62388, Table 1. |  | X | X
NxSSR-SR-414 |  | The system shall allow the user to define the boundaries of the auto-acquisition area. |  | X | X
NxSSR-SR-415 |  | The system shall clearly identify the boundaries of the auto-acquisition zone. |  | X | X
NxSSR-SR-416 |  | The system shall clearly identify any exclusion zones. |  | X | X
NxSSR-SR-417 |  | The system shall automatically attempt to acquire radar tracks at the location of reported AIS tracks. |  | X
NxSSR-SR-418 |  | The system shall periodically attempt to acquire radar tracks at the location of the reported AIS track, if a radar track is not successfully acquired. |  | X
NxSSR-SR-419 |  | The system shall associate the AIS and radar track as a single track, if in close proximity, with system correlation gate parameters and maneuvering as one, if a radar track is successfully acquired. |  | X
NxSSR-SR-420 |  | The system shall clearly indicate radar targets that are being tracked on the radar information display. |  | X
NxSSR-SR-421 |  | The system shall provide a description of the radar track’s track quality to the user. |  | X | X
NxSSR-SR-422 |  | 7.2.7 Dropping Radar, AIS, EAIS and Command and Control (C2) System Tracks
NxSSR-SR-423 |  | The system shall allow the user to cancel target tracking of any one and of all tracked radar target(s). |  | X
NxSSR-SR-424 |  | The system shall automatically drop radar, AIS, and C2 System tracks that is farthest from own ship for when the respective maximum track capacity is exceeded. |  | X
NxSSR-SR-425 |  | The system shall automatically drop radar, AIS, and C2 System tracks when the track quality diminishes to a value where at least 5 out of 10 scans/reports are no longer met over consecutive moving window updates. |  | X
NxSSR-SR-426 |  | The system shall allow the user to manually drop AIS or C2 system tracks. |  | X
NxSSR-SR-427 |  | The system shall prompt the user to confirm dropping the AIS and C2 system tracks. |  | X
NxSSR-SR-428 |  | 7.2.8 Motion Trend
NxSSR-SR-429 |  | The system shall have the capability to provide the trend of an acquired target's motion within 1 min. |  | X
NxSSR-SR-430 |  | The system shall have the capability to provide the prediction of an acquired target’s motion within 3 min. |  | X
NxSSR-SR-431 |  | 7.2.9 Visibility of 50%
NxSSR-SR-432 |  | The system shall continue to track radar targets that are clearly and individually distinguishable on the display for 5 out of 10 consecutive scans or equivalent. |  | X
NxSSR-SR-433 |  | 7.2.10 Tracking Algorithm
NxSSR-SR-434 |  | The system shall present in a period of not more than 1 min an indication of the target's motion trend when a tracked target has completed a maneuver. |  | X
NxSSR-SR-435 |  | The system shall display within 3 min the target's predicted motion when a tracked target has completed a maneuver. |  | X
NxSSR-SR-436 |  | The system shall present in a period of not more than 1 min an indication of the target's motion trend when own ship has completed a maneuver. |  | X
NxSSR-SR-437 |  | The system shall display within 3 min the target's predicted motion when own ship has completed a maneuver. |  | X
NxSSR-SR-438 |  | The system shall allow vessel positions to be projected using dead reckoning information. |  | X | X
NxSSR-SR-439 |  | The system shall provide predicted locations of selected vessels up to 3 hours or up to 30 nautical miles (nm) using dead reckoning information. |  |  | X
NxSSR-SR-440 |  | The system shall display predicted locations of selected vessels to a precision of 0.20 nm for a 30-minute prediction. |  |  | X
NxSSR-SR-441 |  | The system shall display predicted locations of selected vessels to a precision of 1.0 nm for a 3-hour prediction. |  |  | X
NxSSR-SR-442 |  | 7.2.11 Cease Tracking
NxSSR-SR-443 |  | The system shall allow the user to cancel target tracking. |  | X
NxSSR-SR-444 |  | 7.2.12 Target Motion and Tracking Accuracy
NxSSR-SR-445 |  | The system shall have the capability to track and update the information of all acquired targets automatically. |  | X
NxSSR-SR-446 |  | The system shall achieve automatic tracking accuracy when the tracked target has achieved a steady state, assuming the sensor errors allowed by the relevant performance standards of the IMO. |  | X
NxSSR-SR-447 |  | The system shall have the capability to track in a noisy environment (e.g. high RF environment). |  | X | X
NxSSR-SR-448 |  | The system shall have the capability to track in a cluttered environment (e.g. high density contact area, weather). |  | X | X
NxSSR-SR-449 |  | 7.2.13 Tracker Range and Bearing Accuracy
NxSSR-SR-450 |  | The system shall measure the target range with an accuracy within 50 m or ± 1 % of target range, whichever is greater. |  | X | X
NxSSR-SR-451 |  | The system shall measure the target bearing with an accuracy within 2° with the own ship sensor errors listed in IEC 62388, Annex E (without glint, pitch and roll). |  | X | X
NxSSR-SR-452 |  | 7.2.14 Reference Target
NxSSR-SR-453 |  | The system shall have a ground referencing function, based on a stationary tracked target. |  | X
NxSSR-SR-454 |  | The system shall display a target used ground referencing with the relevant symbol defined in IEC 62288. |  | X
NxSSR-SR-455 |  | 7.3 Automatic Identification System (AIS)
NxSSR-SR-456 |  | The system shall provide radar video where reported AIS targets are displayed when the ODA is used for collision avoidance. |  | X
NxSSR-SR-457 |  | The system shall use tracked target data where reported AIS targets are displayed when the ODA is used for collision avoidance. |  | X
NxSSR-SR-458 |  | The system shall timestamp the reported AIS information. |  | X
NxSSR-SR-459 |  | The system shall progressively move the position of the AIS symbology according to lapsed time so as to be collocated with the system video. |  | X
NxSSR-SR-460 |  | 7.3.1 AIS Track Processing
NxSSR-SR-5 |  | The system shall have the capablity to track a minimum of 240 Automatic Identification System (AIS) targets. |  | X | X
NxSSR-SR-461 |  | The system shall have the capability to process a minimum of 1000 AIS tracks. | O | X
NxSSR-SR-462 |  | The system shall have the capability to display a minimum of 1000 AIS tracks. | O | X
NxSSR-SR-463 |  | The system shall allow the user to display a description of the AIS track’s track quality. | O | X
NxSSR-SR-464 |  | The system shall allow the user to display at least four equally time-spaced past positions of any AIS tracks being tracked over a period of at least 8 minutes. | O | X
NxSSR-SR-465 |  | The system shall perform EAIS message decryption. | O | X
NxSSR-SR-466 |  | The system shall support Advanced Encryption Standard (AES) decryption. | O | X
NxSSR-SR-467 |  | The system shall have the capability to decrypt encrypted messages received via IEC 61162 VDM messages IAW Technical Characteristics for USCG Encrypted Automatic Identification System (EAIS) Very High Frequency data Link (VDL) Standard (v4.0) Annex 1 and Annex 2 EAIS IDDs v4.6.5 and v5.5.4, using a static key. | O | X
NxSSR-SR-468 |  | The system shall accommodate 128-, 192- and 256-bit cipher keys. | O | X
NxSSR-SR-469 |  | The system shall have the capability to decrypt BFT/STEDS-EAIS message 6 Function Identifiers (FIDs) 55 and 58 (Text and Target of Interest (TOI)). | O | X
NxSSR-SR-470 |  | The system shall have the capability to decrypt BFT/STEDS-EAIS message 8 Function Identifiers (FIDs) 55 and 58 (Text and Target of Interest (TOI)). | O | X
NxSSR-SR-471 |  | The system shall have the capability to decrypt BFT/STEDS-EAIS message 26, Function Identifier (FID) 10 (Vessel Position Report, Static Data Report for Vessels and Aircraft and Aircraft Position Report). | O | X
NxSSR-SR-472 |  | The system shall have the capability to decrypt BFT/STEDS-EAIS messages 26, Function Identifiers (FIDs) 4, 5, 6, 7 and 8 for TOI and FID 28 for Text. | O | X
NxSSR-SR-473 |  | 7.3.2 AIS Targets and Data Report Capacity
NxSSR-SR-474 |  | The system shall have the capability to display a minimum number of sleeping AIS targets according to IEC 62388, Table 26. |  | X
NxSSR-SR-475 |  | The system shall have the capability to display a minimum number of activated AIS targets according to IEC 62388, Table 26. |  | X
NxSSR-SR-476 |  | The system shall have the capability to display a minimum number of AIS data reports according to IEC 62388, Table 26. |  | X
NxSSR-SR-477 |  | The system shall indicate a caution when the capacity of processing/display of AIS targets is about to be exceeded. |  | X
NxSSR-SR-478 |  | The system shall indicate a caution when the capacity of processing/display of AIS data reports is about to be exceeded. |  | X
NxSSR-SR-479 |  | The system shall produce a warning alert when the AIS reported target processing/display capacity has been exceeded. |  | X
NxSSR-SR-480 |  | The system shall have the capability to process AIS targets using the number of VDM (VHF Data-link Messages) corresponding to 90 % of fully loaded VDL (VHF Data-Link). |  | X
NxSSR-SR-481 |  | The system shall maintain continuous update of displayed targets. |  | X
NxSSR-SR-482 |  | The system shall maintain continuous update of AIS data reports. |  | X
NxSSR-SR-483 |  | 7.3.3 AIS Target Filtering
NxSSR-SR-484 |  | The system shall allow the user to filter the presentation of sleeping AIS targets to reduce display clutter. |  | X
NxSSR-SR-485 |  | The system shall provide an indication of the AIS targets filter status (e.g., by target range, CPA/TCPA or AIS target class A/B, etc.). |  | X
NxSSR-SR-486 |  | The system shall prevent the user from removing individual AIS targets from the display. |  | X
NxSSR-SR-487 |  | The system shall allow the user to control the number of displayed AIS targets within the limits of display capacity through AIS target filtering. |  | X
NxSSR-SR-488 |  | The system shall allow the user to control the number of AIS data reports within the limits of display capacity through AIS target filtering. |  | X
NxSSR-SR-489 |  | The system shall allow the filter criteria to be continuously displayed on the workspace panel when the filter is active. |  | X
NxSSR-SR-490 |  | The system shall use an AIS target filter criteria which only includes sleeping Class A or sleeping Class B when combined with one or more other factors (e.g., CPA/TCPA Speed, Range, Course). |  | X
NxSSR-SR-491 |  | The system shall not process the repeated reports for CPA/TCPA or display of AIS target or information if both repeated and direct AIS reports are received for the same target. |  | X
NxSSR-SR-492 |  | The system shall not process a repeated target report from own ship for CPA/TCPA or display. |  | X
NxSSR-SR-493 |  | 7.3.4 Activation and Deactivation of AIS Targets
NxSSR-SR-494 |  | The system shall allow the user to activate a sleeping AIS target. |  | X
NxSSR-SR-495 |  | The system shall allow the user to deactivate an activated AIS target. |  | X
NxSSR-SR-496 |  | The system shall allow the user to disable automatic activation of AIS targets if the system has automatic activation capability. |  | X
NxSSR-SR-497 |  | The system shall continuously display an indication if automatic activation of AIS targets has been disabled on work space panel. |  | X
NxSSR-SR-498 |  | 7.3.5 AIS Functionality and Presentation
NxSSR-SR-499 |  | The system shall display AIS targets with their relevant symbols according to the performance standards for the Presentation of Navigation-related Information on Shipborne Displays as described in IEC 62288. |  | X
NxSSR-SR-500 |  | The system shall display AIS targets as sleeping targets by default. |  | X
NxSSR-SR-501 |  | The system shall display the course and speed of a tracked radar target by using a predicted motion vector. |  | X
NxSSR-SR-502 |  | The system shall display the course and speed of a reported AIS target by using a predicted motion vector. |  | X
NxSSR-SR-503 |  | The system shall allow the user to adjust the vector time of any target regardless of its source. |  | X
NxSSR-SR-504 |  | The system shall allow the user to display the vector time of any target regardless of its source. |  | X
NxSSR-SR-505 |  | The system shall provide a permanent indication of vector mode, time and stabilization. |  | X
NxSSR-SR-506 |  | The system shall use Consistent Common Reference Point (CCRP) for the alignment of tracked radar and AIS symbols with other information on the same display. |  | X
NxSSR-SR-507 |  | The system shall have the capability to display the true scale outline of an activated AIS target on large scale / low range displays. |  | X
NxSSR-SR-508 |  | The system shall have the capability to display the past track of activated targets. |  | X
NxSSR-SR-509 |  | The system shall time-reference the reported AIS information to provide co-location for radar video and AIS symbology. |  | X
NxSSR-SR-510 |  | The system shall provide co-location for radar video and for AIS symbology independently from the selected speed reference. |  | X
NxSSR-SR-511 |  | The system shall be able to handle and display the following VDL messages for AIS targets and AIS data reports IAW IEC 61993-2 (universal shipborne AIS (unencrypted)): |  | X
a) Messages 1, 2, 3 and 5 (class A AIS and AIS-SART)
b) Messages 18, 19 and 24 (class B AIS)
c) Message 4 (AIS Base stations)
d) Message 9 (AIS on Airborne SAR craft)
e) Message 21 (AIS for ATON)
f) Messages 12 and 14 (Safety related messages)
NxSSR-SR-512 |  | 7.4 Radar and AIS Target Data
NxSSR-SR-513 |  | The system shall allow the user to select any tracked radar or AIS target for the alphanumeric display of its data. |  | X
NxSSR-SR-514 |  | The system shall display a target selected for the display of its alphanumeric information using the relevant symbol. |  | X
NxSSR-SR-515 |  | The system shall clearly identify the relevant symbols and corresponding data if more than one target is selected for data display. |  | X
NxSSR-SR-516 |  | The system shall provide a clear indication to show whether the target data is derived from radar or from AIS. |  | X
NxSSR-SR-517 |  | The system shall display the following data in alphanumeric form for each selected tracked radar target: |  | X
a) Source(s) of data
b) Actual range of target
c) Actual bearing of target
d) Predicted target range at CPA
e) Predicted time to CPA
f) True course of target
g) True speed of target
NxSSR-SR-518 |  | The system shall display the following data in alphanumeric form for each selected AIS target: |  | X
a) Source(s) of data
b) Ship’s identification
c) Navigational status
d) Position (where available and quality)
e) Range
f) Bearing
g) COG
h) SOG
i) CPA
j) TCPA
k) Target heading
l) Reported rate of turn
m) Additional target information (upon request)
Note: The system shall indicate in the alphanumeric display when additional information is available.
Note: The system shall display CTW and STW in place of COG and SOG when sea stabilization is selected.
NxSSR-SR-519 |  | The system shall indicate absent information as “missing” within the target data field if the received AIS information is incomplete. |  | X
NxSSR-SR-520 |  | The system shall display and update the selected target’s data window until another target is selected for data display or until the window is closed. |  | X
NxSSR-SR-521 |  | The system shall have the capability to display own ship AIS data upon request. |  | X
NxSSR-SR-522 |  | 7.4.1 – Displayed Track Information - Radar
NxSSR-SR-523 |  | The system shall update radar track information at a rate equal to the antenna rotation rate. |  | X | X
NxSSR-SR-525 |  | The system shall update position data on the display at intervals not to exceed 4 seconds. |  | X | X
NxSSR-SR-528 |  | 7.4.3 Displayed Track Information - EAIS
NxSSR-SR-529 |  | The system shall display the following additional information when an EAIS Blue Force Track (BFT) or Target-Of-Interest (TOI) is selected for display: | O | X | X
a) Time Stamp (precision to 1 second)
b) User Label (user assigned track label IAW Section 3.6 (Defaulted to EAIS track Name based on receipt of AIS Type 8 (BFT), AIS Type 26 (BFT), AIS Type 6 (TOI), or AIS Type 26 (TOI) message))
c) Track Source Identification (resource(s) or external system generating the track report (e.g., Radar, AIS, Radar/AIS, DSC))
d) Track Identifier (individual track identifier of each track)
e) Track Classification (IAW Section 3.4)
f) Track Affiliation/Standard Identity (IAW Section 3.5)
g) Actual Range of Track (range precision to 10 meters)
h) Actual Bearing of Track (bearing precision to 0.1 degree)
i) Predicted Range of Track at CPA (range precision to 10 meters)
j) Predicted Bearing of Track at CPA (bearing precision to 0.1 degree)
k) Predicted Time of CPA (time precision to 1 second)
l) Heading (based on AIS Type 8 message)
m) COG (based on receipt of AIS Type 8 (BFT) message, Type 26 (BFT) message, Type 6 (TOI) message, or Type 26 (TOI) message)
n) SOG (based on receipt of AIS Type 8 (BFT) message, Type 26 (BFT) message, Type 6 (TOI) message, or Type 26 (TOI) message)
o) Quality of Track (minimum of 3 levels to represent consistency of the EAIS messages received associated with the EAIS track)
q) Boarding Status (No Interest, Interest, On Board, or Boarded (IAW Section 3.7))
NxSSR-SR-530 |  | 7.5 Operational Target Alerts
NxSSR-SR-531 |  | 7.5.1 CPA and TCPA
NxSSR-SR-532 |  | The system shall produce a CPA/TCPA alarm if the calculated CPA and TCPA values of a tracked target or activated AIS target are less than the set limits. |  | X | X
NxSSR-SR-533 |  | The system shall clearly visually indicate the CPA/TCPA alarm in the ODA. |  | X | X
NxSSR-SR-534 |  | The system shall have an audible alarm to indicate the CPA/TCPA alarm. |  | X
NxSSR-SR-535 |  | The system shall allow the user to acknowledge the CPA/TCPA alarm. |  | X
NxSSR-SR-536 |  | The system shall allow the user to silence the CPA/TCPA alarm for a predetermined time limit. |  | X
NxSSR-SR-537 |  | The system shall clearly visually indicate the symbol of the target causing the alarm. |  | X | X
NxSSR-SR-538 |  | The system shall have an audible alarm to coincide with target of the CPA/TCPA alarm. |  | X | X
NxSSR-SR-539 |  | The system shall provide CPA and TCPA calculations only on navigation displays in compliance with IEC 62388. |  | X | X
NxSSR-SR-540 |  | The system shall apply preset CPA/TCPA limits identically to radar targets and AIS targets. |  | X | X
NxSSR-SR-541 |  | The system shall apply CPA/TCPA alarm functionality to all activated AIS targets by default. |  | X | X
NxSSR-SR-542 |  | The system shall allow the user to apply CPA/TCPA alarm functionality to sleeping AIS targets. |  | X | X
NxSSR-SR-543 |  | 7.5.2 New Target Warning
NxSSR-SR-544 |  | The system shall clearly identify a new target entering a user-defined acquisition/activation zone, with the relevant symbol. |  | X
NxSSR-SR-545 |  | The system shall give an audible and visual warning alert when a new target enters a user-defined acquisition/activation zone. |  | X
NxSSR-SR-546 |  | The system shall allow the user to set ranges and outlines for the acquisition/activation zone. |  | X
NxSSR-SR-547 |  | The system shall allow the user to label the acquisition/activation zone for identification. |  | X
NxSSR-SR-548 |  | The system shall allow the user to apply the acquisition/activation zone to tracked radar and AIS targets. |  | X
NxSSR-SR-549 |  | 7.5.3 Lost Tracked Radar Target
NxSSR-SR-550 |  | The system shall alert the user if a tracked radar target is lost, rather than excluded by a pre-determined range or pre-set parameter. |  | X
NxSSR-SR-551 |  | The system shall clearly indicate the target’s last (known or predicted) position on the display. |  | X
NxSSR-SR-552 |  | 7.5.4 Lost AIS Target Criteria
NxSSR-SR-553 |  | The system shall allow the user to enable or disable the lost target warning function for activated AIS targets. |  | X
NxSSR-SR-554 |  | The system shall provide a clear visual indication if the lost target warning state is enabled or disabled. |  | X
NxSSR-SR-555 |  | The system shall clearly indicate within the ODA the last known (or predicted) position as a lost target. |  | X
NxSSR-SR-556 |  | The system shall give a warning if the lost target is a target of interest, according to lost target filter criteria. |  | X
NxSSR-SR-557 |  | The system shall clearly indicate within the ODA the last known (or predicted) position as a lost target and shall give a visual warning, if a message is not received for a set time, depending on the nominal reporting rate of the AIS target (see IEC 62388, Table 27). |  | X
NxSSR-SR-558 |  | The system shall drop the lost target indication if the signal is received again or after the warning has been acknowledged, if the AIS lost target warning function is enabled. |  | X
NxSSR-SR-559 |  | The system shall drop the lost target indication if the signal is received again or after the warning has been acknowledged, if the lost target is a target is of interest, according to lost target filter criteria. |  | X
NxSSR-SR-560 |  | The system shall drop the lost target indication if the signal is received again or after the warning has been acknowledged, if a message is not received for a set time, depending on the nominal reporting rate of the AIS target (see IEC 62388, Table 27). |  | X
NxSSR-SR-561 |  | The system shall provide a means of recovering limited historical data from previous AIS reports, if the AIS lost target warning function is enabled. |  | X
NxSSR-SR-562 |  | The system shall provide a means of recovering limited historical data from previous AIS reports, if the target is of interest, according to lost target filter criteria. |  | X
NxSSR-SR-563 |  | The system shall provide a means of recovering limited historical data from previous AIS reports, if a message is not received for a set time, depending on the nominal reporting rate of the AIS target (see IEC 62388, Table 27). |  | X
NxSSR-SR-564 |  | 7.5.5 Anchorage Monitoring
NxSSR-SR-565 |  | The system shall monitor vessel positions and movement in federal anchorages. |  |  | X
NxSSR-SR-566 |  | The system shall alert the watch stander if a vessel appears to be dragging anchor in federal anchorages. |  |  | X
NxSSR-SR-567 |  | 7.6 Target Association
NxSSR-SR-568 |  | The system shall avoid the presentation of two target symbols for the same physical target when the automatic target association function is enabled. |  | X
NxSSR-SR-569 |  | The system shall automatically select and display the activated AIS target symbol and the alphanumeric AIS target data if the target data from AIS and radar tracking are both available, and if the association criteria are fulfilled such that the AIS and radar information are considered as one physical target. |  | X
NxSSR-SR-570 |  | The system shall allow the user to change the default condition to the display of tracked radar targets. |  | X
NxSSR-SR-571 |  | The system shall allow the user to select either radar tracking or AIS alphanumeric data. |  | X
NxSSR-SR-572 |  | The system shall display one activated AIS target and one tracked radar target for an associated target where the AIS and radar information become sufficiently different. NOTE: No alert shall be raised. |  | X
NxSSR-SR-573 |  | The system shall allow the user to designate two close-proximity tracks that are within system correlation gate parameters and maneuvering as one (e.g., two radar only tracks or one radar only track and one AIS only track), for association. | O | X
NxSSR-SR-574 |  | The system shall allow the user to disassociate an associated radar/AIS track (composite track), resulting in an AIS-only track appearing at the AIS reported position and a radar-only track appearing over the radar return. | O | X
NxSSR-SR-575 |  | The system shall allow the user to associate an AIS-only track with a radar-only track. | O | X
NxSSR-SR-576 |  | The system shall allow the user to associate a radar-only track with an AIS-only track. | O | X
NxSSR-SR-577 |  | The system shall allow the user to filter AIS tracks from display. | O | X
NxSSR-SR-578 |  | The system shall allow the user to display a priority tracks window within the non-operational display area. | O | X
NxSSR-SR-579 |  | The system shall display a minimum of four (4) high priority tracks in the priority tracks window. | O | X
NxSSR-SR-580 |  | The system shall determine track priority based on user-entered CPA Range and TCPA with priority precedence based on the following criteria: | O | X
a) Track’s CPA Range and TCPA ≤ user entered CPA Range and TCPA
b) Track’s CPA Range ≤ user entered CPA Range and track’s TCPA > user entered TCPA
c) Track’s CPA Range > user entered CPA Range and track’s TCPA ≤ user entered TCPA
NxSSR-SR-581 |  | The system shall display the following values for each priority track: | O | X
a) User Label (Radar Tracks)/Track Name (AIS and Associated tracks)
b) Course
c) Speed
d) Range
e) Bearing
f) Range to CPA (RCPA)
g) Bearing to CPA (BCPA)
h) Time to CPA (TCPA)
i) Course-to-Intercept (CTI)
j) Time-to-Intercept (TTI)
NxSSR-SR-582 |  | The system shall allow the user to override system determined high priority tracks and display a minimum of four (4) user selected tracks in the priority tracks window. | O | X
NxSSR-SR-583 |  | 7.7 Trial Maneuver
NxSSR-SR-584 |  | The system shall, where required by its category in IEC 62388, Table 1, have the capability to simulate the predicted effects of own ship’s maneuver in a potential threat situation. |  | X
NxSSR-SR-585 |  | The system shall include own ship’s dynamic characteristics in a trial maneuver. |  | X
NxSSR-SR-586 |  | The system shall clearly indicate that it is in a trial maneuver. |  | X
NxSSR-SR-587 |  | The system shall allow the user to vary the simulation of own ship’s course and speed in a trial maneuver. |  | X
NxSSR-SR-588 |  | The system shall display a simulated time to maneuver with a countdown in a trial maneuver. |  | X
NxSSR-SR-589 |  | The system shall continue to track targets during a trial maneuver. |  | X
NxSSR-SR-590 |  | The system shall indicate actual target data during a trial maneuver. |  | X
NxSSR-SR-591 |  | The system shall apply trial maneuver to all tracked targets. |  | X
NxSSR-SR-592 |  | The system shall apply trial maneuver to at least all activated AIS targets. |  | X
NxSSR-SR-593 |  | The system shall permit trial maneuver in either ground or sea stabilized modes. |  | X
NxSSR-SR-594 |  | 7.8 Trial Intercept Solution
NxSSR-SR-595 |  | The system shall allow the user to obtain a Trial Intercept Solution for a designated track based on the following operator entered trial intercept criteria: |  | X
1. Standoff Distance (distance between ownship and track, Default = 0)
2. Ownship Speed (Default = current ownship speed)
NxSSR-SR-596 |  | The system shall allow the user to obtain a Trial Intercept Solution for a designated track based on the following operator entered trial intercept criteria: |  | X
1. Course to Intercept (course ownship must travel to intercept the track)
2. Time to Intercept (time ownship must travel to intercept the track)
NxSSR-SR-597 |  | The system shall allow the user to obtain a Trial Intercept Solution for a designated track based on the following operator entered trial intercept criteria: |  | X
1. Standoff Distance (distance between ownship and track, default = 0)
2. Time to Intercept (desired time for ship to travel to intercept track)
NxSSR-SR-598 |  | The system shall allow the user to obtain a Trial Intercept Solution for a designated track based on the following operator entered trial intercept criteria: |  | X
1. Course to Intercept (course ownship must travel to intercept the track)
2. Speed to Intercept (speed ownship must travel to intercept the track)
NxSSR-SR-599 |  | The system shall allow the user to use the trial intercept feature at each operator position. |  | X
NxSSR-SR-600 |  | The system shall display plotting marks as distinctive and clearly identified from all other graphics and shall remain until cleared by the operator. |  | X
NxSSR-SR-601 |  | 8 System Setup
NxSSR-SR-602 |  | The system shall have the capability to perform system setup from any operator position. | O | X | X
NxSSR-SR-603 |  | The system shall have the capability to assign an operator position a level of control. | O | X | X
NxSSR-SR-606 |  | The system shall allow the user to display control level assignments. | O | X | X
NxSSR-SR-607 |  | The system shall ensure that the user can only assign control levels to operator positions that are physically connected to the system and are energized. | O | X | X
NxSSR-SR-608 |  | 9 Control Levels
NxSSR-SR-609 |  | The system shall have the capability to assign any control level to an operator position. | O | X | X
NxSSR-SR-610 |  | The system shall have an appropriate number of control levels to accomplish the following: | O | X | X
a. Control the primary processed radar image at any given time from an RP-R/T pairing at only one operator position.
b. Control the secondary processed radar image at any given time from an RP-R/T pairing at only one operator position.
NxSSR-SR-611 |  | The system shall have controls at the primary processed radar operator position for the following: | O | X
a. Range scale
b. Orientation
c. Image offset
d. Radar processing parameters that affect the primary processed radar image
e. Tracking parameters that may be adjusted by the user
f. Stand-by function
g. Other R/T parameters that may be adjusted by the user
NxSSR-SR-612 |  | The system shall have controls at the secondary processed radar operator position for the following: | O | X
a. Range scale
b. Orientation
c. Image offset
NxSSR-SR-613 |  | 10 Ergonomic Criteria
NxSSR-SR-614 |  | 10.1 Operational Controls
NxSSR-SR-615 |  | The system shall have controls that are identified in English. |  | X | X
NxSSR-SR-616 |  | The system shall have physical controls and status indicators that are IAW IEC 62288 Section 7.2.4. |  | X | X
NxSSR-SR-617 |  | The system shall allow the user to operate all controls with gloved hands, IAW MIL-STD-1472 REV. H Design Criteria. (e.g. 4210-01-335-7905: Firemen's Gloves) | O | X
NxSSR-SR-618 |  | The system shall provide tactile or audible feedback for all operator controls. | O | X
NxSSR-SR-619 |  | The system shall have the capability to be switched on or off at the main system radar display or at a related control position. |  | X | X
NxSSR-SR-620 |  | The system shall provide an associated status indication, located in a static position outside the ODA, for the primary control functions. |  | X
NxSSR-SR-621 |  | 10.2 Primary Controls
NxSSR-SR-622 |  | The system shall have the following primary radar control functions: |  | X | X
a. Radar standby / transmit
b. Range scale selection
c. Gain
d. Tuning function (if applicable)
e. Anti-clutter rain
f. Anti-clutter sea
g. AIS function on/off
h. Alert acknowledge
i. Cursor
j. A means to set EBL/VRM
k. Display Brightness
l. Acquisition of radar targets
NxSSR-SR-623 |  | The system shall have accessible primary radar control functions. |  | X | X
NxSSR-SR-624 |  | 10.3 Control Properties
NxSSR-SR-625 |  | The system shall allow the user to locate and control the panel illumination (where applicable) by tactile and/or visual means. |  | X
NxSSR-SR-626 |  | The system shall allow the user to locate and control the monitor brightness/contrast (as applicable) by tactile means. |  | X
NxSSR-SR-627 |  | The system shall allow the user to adjust the level of illumination on the display. | O | X
NxSSR-SR-628 |  | The system shall allow the user to independently adjust the display intensity of the radar information display and the menu/panel area of the display. | O | X
NxSSR-SR-629 |  | The system shall allow the user to locate and control the on/off by tactile and/or visual means. |  | X
NxSSR-SR-630 |  | The system shall allow the user to adjust the display to where it is legible under all ambient light conditions (day, dusk and night). | O | X
NxSSR-SR-631 |  | The system shall have control panel illumination that is even and supportive of vision at night, if panel illumination is provided. |  | X
NxSSR-SR-632 |  | The system shall allow the user to reset the values of contrast and/or brightness to a preset or default condition for each of the defined ambient light conditions (day, dusk and night). | O | X
NxSSR-SR-633 |  | The system shall have the following functions whose controls are continuously variable or in small, analog steps: |  | X | X
a. Monitor brightness/contrast
b. VRM, EBL
c. Cursor
d. Tuning (if manual)
e. Rain, gain, sea
NxSSR-SR-634 |  | The system shall illuminate controls in accordance with IEC 60945. |  | X
NxSSR-SR-635 |  | 10.4 Default Control Setting and Saved User Control Settings
NxSSR-SR-636 |  | The system shall have a default configuration setting for controls in accordance with IEC 62388, Table 35. |  | X | X
NxSSR-SR-637 |  | The system shall provide a means to return manual control(s) to a reference setting for calibrated color performance appropriate for each of the color tables specified in IHO S-52, If the display equipment supports the presentation of charted information. | O | X
NxSSR-SR-638 |  | The system shall allow the user to modify the configuration setting for controls by an action followed by an action to verify the selection. | O | X
NxSSR-SR-639 |  | The system shall allow the user to store and recall user-specific settings that suit the conditions at hand. | O | X
NxSSR-SR-640 |  | The system shall allow the user to store and recall at least two user-specific configuration settings. | O | X
NxSSR-SR-641 |  | The system shall prompt the user to confirm the selection of a recalled stored configuration. | O | X
NxSSR-SR-642 |  | 11 Interfacing
NxSSR-SR-643 |  | 11.1 Input Interfacing
NxSSR-SR-644 |  | The system shall have the capability to receive the required input information from: |  | X | X
a. a gyrocompass or Transmitting Heading Device (THD)
b. a Speed and Distance Measuring Equipment (SDME)
c. an Electronic Position Fixing System (EPFS)
d. an Automatic Identification System (AIS)
or other sensors or networks providing equivalent information acceptable to the IMO (for example an Integrated Navigation System)
NxSSR-SR-645 |  | The system shall be interfaced to relevant sensors required by IEC 62388 in accordance with recognized international standards. |  | X
NxSSR-SR-646 |  | The system shall provide interfaces for inputs compliant to IEC 61162 and shall support the sentences specified in IEC 62388, Annex H. |  | X
NxSSR-SR-647 |  | The system shall not use data indicated as invalid. |  | X
NxSSR-SR-648 |  | The system shall clearly indicate if input data is known to be of poor quality. |  | X
NxSSR-SR-649 |  | The system shall have the capability to check the integrity of data prior to its use by comparison with other connected sensors. |  | X
NxSSR-SR-650 |  | The system shall have the capability to check the integrity of data prior to its use by testing to valid and plausible data limits. |  | X
NxSSR-SR-651 |  | The system shall minimize latency of processing input data. | O | X
NxSSR-SR-652 |  | The system shall allow the user to select sensor(s) to be used by the system for positional information. | O | X
NxSSR-SR-653 |  | The system shall use the positional information provided by the selected sensor(s) to provide a positional reference for geographically referenced information and other system functions. | O | X
NxSSR-SR-654 |  | 11.2 Output Interfacing
NxSSR-SR-655 |  | The system shall have the capability to provide information through an output interface to other systems in accordance with IEC 61162. |  | X | X
NxSSR-SR-656 |  | The system shall have the capability to supply the Vessel Traffic Management Information System (VTMIS) with the following information about vessels: |  |  | X
a. Location
b. Track
c. Plot
NxSSR-SR-657 |  | The system shall output NMEA 0183 OSD (Own Ship Data) sentences. |  | X
NxSSR-SR-658 |  | The system shall output NMEA 2000 PGN 127250 (Vessel heading) messages. | O | X
NxSSR-SR-659 |  | The system shall output NMEA 2000 PGN 128259 (Speed, water referenced) messages. | O | X
NxSSR-SR-660 |  | The system shall output NMEA 2000 PGN 129026 (COG, SOG rapid update) messages. | O | X
NxSSR-SR-661 |  | The system shall output NMEA 2000 PGN 129291 (Set and drift, rapid update) messages. | O | X
NxSSR-SR-662 |  | The system shall output NMEA 2000 PGN 130577 (Direction data) messages. | O | X
NxSSR-SR-663 |  | The system shall output RSD NEMA 0183 (Radar System Data) sentences. |  | X | X
NxSSR-SR-664 |  | The system shall reference the output data values to the CCRP. |  | X
NxSSR-SR-665 |  | The system shall provide target data via a serial interface for transfer to other navigational equipment using the NMEA 0183 TTD/TTM (Tracked Target Data/Tracked Target Message) sentence. |  | X
NxSSR-SR-666 |  | The system shall provide target data via a serial interface for transfer to other navigational equipment using the NMEA 2000 PGN 128520 (Tracked Target Data) message. | O | X
NxSSR-SR-667 |  | The system shall report new associated targets using the NMEA 0183 TLB (Target Label) sentence. |  | X
NxSSR-SR-668 |  | The system shall report new associated targets using the NMEA 2000 PGN 128520 (Tracked Target Data) message. | O | X
NxSSR-SR-669 |  | The system shall include available MMSI information in the NMEA 0183 TLB (Target Label) sentence. |  | X
NxSSR-SR-670 |  | The system shall include available MMSI information in the NMEA 2000 PGN 128520 (Tracked Target Data) sentence. | O | X
NxSSR-SR-671 |  | The system shall output NMEA 0183 GLL (Geographic Position - Latitude/Longitude) sentences. |  | X
NxSSR-SR-672 |  | The system shall output NMEA 0183 GGA (Global Positioning System Fix Data) sentences. |  | X
NxSSR-SR-673 |  | The system shall output NMEA 0183 RMC (Recommended Minimum Specific Global Navigation Satellite System (GNSS) Data) sentences. |  | X
NxSSR-SR-674 |  | The system shall output NMEA 2000 PGN 126992 (System Time) messages. | O | X
NxSSR-SR-675 |  | The system shall output NMEA 2000 PGN 127250 (Vessel Heading) messages. | O | X
NxSSR-SR-676 |  | The system shall output NMEA 2000 PGN 127258 (Magnetic Variation) messages. | O | X
NxSSR-SR-677 |  | The system shall output NMEA 2000 PGN 129025 (Position, Rapid Update) messages. | O | X
NxSSR-SR-678 |  | The system shall output NMEA 2000 PGN 129026 (Course Over Ground (COG) and Speed Over Ground (SOG), Rapid Update) messages. | O | X
NxSSR-SR-679 |  | The system shall output NMEA 2000 PGN 129029 (GNSS position data) messages. | O | X
NxSSR-SR-680 |  | The system shall output NMEA 2000 PGN 129033 (Time and Date) messages. | O | X
NxSSR-SR-681 |  | The system shall output NMEA 2000 PGN 129539 (GNSS DOPs) messages. | O | X
NxSSR-SR-682 |  | The system shall output NMEA 0183 TTM (Tracked Target Message) sentences. |  | X
NxSSR-SR-683 |  | The system shall output NMEA 2000 PGN 128520 (Tracked Target Data) messages. | O | X
NxSSR-SR-684 |  | The system shall output NMEA track messages once every scan if tracks are configured for output. | O | X
NxSSR-SR-685 |  | 12 Characteristics
NxSSR-SR-686 |  | 12.1 Parameter Defaults
NxSSR-SR-687 |  | The system shall allow the user to select from the following classes of parameter defaults to use in the system recovery: | O | X | X
a. Factory Parameter Defaults
b. User Parameter Defaults
NxSSR-SR-688 |  | The system shall allow the user to return each system component to factory parameter default conditions with a single action (physical, command or both). | O | X | X
NxSSR-SR-689 |  | The system shall allow the system owner to return each system component to a parameter default condition previously established by means of a single action (physical, command or both). | O | X | X
NxSSR-SR-690 |  | The system shall retain all critical equipment, system and installation related parameters in a non- volatile and transferable memory, or the equivalent. |  | X | X
NxSSR-SR-707 |  | 12.5 Fault Diagnosis and Servicing
NxSSR-SR-708 |  | The system shall facilitate simple fault diagnosis. |  | X
NxSSR-SR-710 |  | The system shall have an operational availability of at least 99% monthly. |  | X | X
NxSSR-SR-711 |  | The system shall include a means to record and update the total operational hours for any critical components with a limited life. |  | X | X
NxSSR-SR-712 |  | 12.6 Display Design
NxSSR-SR-713 |  | The system shall meet the physical requirements for the display device specified in the performance standards for the Presentation of Navigation-related Information on Shipborne Navigational Displays adopted by the IMO (MSC.191(79)). |  | X
NxSSR-SR-714 |  | The system shall meet the physical requirements for the display device specified in IEC 62388, Table 1 and Clause 6. |  | X
NxSSR-SR-715 |  | 12.7 Transceiver Design
NxSSR-SR-716 |  | The system shall provide a sector blanking (mute) facility to inhibit the transmission of radar energy over a preset sector. |  | X | X
NxSSR-SR-717 |  | The system shall have the blanked (muted) sector set up on installation and the values retained in transferable non-volatile memory. |  | X | X
NxSSR-SR-718 |  | The system shall have an indication of sector mute status. |  | X | X
NxSSR-SR-719 |  | The system shall provide an indication of sector mute status on the display. |  | X | X
NxSSR-SR-720 |  | 12.8 Antenna Design
NxSSR-SR-721 |  | The system shall have the capability to provide an appropriate information update rate for the class of ship on which it is installed. |  | X
NxSSR-SR-722 |  | 12.9 Safety – Antenna and Radiation
NxSSR-SR-723 |  | The system shall allow radio frequency radiation from the antenna only when the beam is scanning. |  | X | X
NxSSR-SR-724 |  | The system shall provide a means to prevent antenna rotation during servicing. |  | X | X
NxSSR-SR-725 |  | 13 Alerts and Failures
NxSSR-SR-726 |  | 13.1 General
NxSSR-SR-727 |  | The system shall provide alerts and indications to signify total or partial failure. |  | X | X
NxSSR-SR-728 |  | The system shall provide alerts and indications that comply with the performance standards for the Presentation of Navigation-related Information on Shipborne Navigational Displays, adopted by the IMO, MSC.191(82) as further specified in IEC 62288. |  | X
NxSSR-SR-729 |  | The system shall have at least one normally closed isolated contact for indicating failure of the radar system. |  | X
NxSSR-SR-730 |  | The system shall have a bi-directional interface to facilitate communication so that alarms from the system can be transferred to external systems. | O | X
NxSSR-SR-731 |  | The system shall have a bi-directional interface to facilitate communication so that audible alarms from the system can be muted or acknowledged from external systems. | O | X
NxSSR-SR-732 |  | The system shall have an alert management interface that complies with relevant international standards. | O | X
NxSSR-SR-733 |  | The system shall provide an alert management interface compliant with the following: | O | X
|  | a. Bridge Alert Management system (BAM) Module C further specified for radar in the Annex H list of IEC 61162 sentences |  | X
b. The state diagram of IEC 61924-2:2012 Annex J
c. The detailed sentence definitions of IEC 61924-2:2012 Annex K
NxSSR-SR-734 |  | The system shall have an unacknowledged warning that is: |  | X
a. repeated as a warning after a limited time period not exceeding 5 min; or
b. changed to alarm priority after a limited time period not exceeding 5 min; or
c. changed to alarm priority after a user selectable time not more than 5 min (default is 60 s).
NxSSR-SR-735 |  | The system shall provide remote temporary silencing via alert related communication according to sentence definitions IEC 61924-2:2012 Annex K and the state diagram in IEC 62388 Annex J. |  | X
NxSSR-SR-736 |  | The system shall provide remote acknowledgement via alert related communication according to sentence definitions IEC 61924-2:2012 Annex K and the state diagram in IEC 62388 Annex J. |  | X
NxSSR-SR-737 |  | The system shall allow remote acknowledgement for category B alerts only, as defined in MSC.252(83) and IEC 61924-2. |  | X
NxSSR-SR-738 |  | The system shall allow remote silencing of the relevant audible alarms. | O | X | X
NxSSR-SR-739 |  | The system shall display flashing information only for unacknowledged alerts. | O | X
NxSSR-SR-740 |  | The system shall display a warning for a failure of any sensor (i.e., gyro, log, azimuth, video, sync and heading marker) if the sensor is in use. |  | X
NxSSR-SR-741 |  | The system shall display a caution for a failure of any sensor (i.e., gyro, log, azimuth, video, sync and heading marker) if the sensor is not in use. |  | X
NxSSR-SR-742 |  | The system shall have functionality to default to a secondary sensor or an inhibited display during a sensor failure. |  | X
NxSSR-SR-743 |  | 13.2 Backup and Fallback Arrangements
NxSSR-SR-744 |  | The system shall display a permanent indication of the failed input status information. |  | X
NxSSR-SR-745 |  | The system shall operate satisfactorily in an unstabilized head-up mode (using only relative bearing measurements). |  | X
NxSSR-SR-746 |  | The system shall switch automatically to the unstabilized head up mode within 1 min after the azimuth stabilization has become ineffective. |  | X
NxSSR-SR-747 |  | The system shall switch off automatic anti-clutter processing within 1 min after the azimuth stabilization has become ineffective, if automatic anti-clutter processing could prevent the detection of targets in the absence of appropriate stabilization. |  | X
NxSSR-SR-748 |  | The system shall give an indication when only relative bearing measurements can be used. |  | X
NxSSR-SR-749 |  | The system shall accept manual input of own ship course, speed and position. |  | X
NxSSR-SR-750 |  | The system shall allow the user to input speed through the water manually. |  | X
NxSSR-SR-751 |  | The system shall indicate that speed through the water has been entered manually. |  | X
NxSSR-SR-752 |  | The system shall display target information based on AIS data in the absence of radar signals. |  | X
NxSSR-SR-753 |  | The system shall not display a frozen radar picture. |  | X
NxSSR-SR-754 |  | The system shall display the system video and target database in the absence of AIS signals. |  | X
NxSSR-SR-755 |  | 14 System Interfaces
NxSSR-SR-756 |  | 14.1 X-Band Antenna Turning Unit with Array
NxSSR-SR-757 |  | The system shall have an X-Band antenna that is designed to operate in relative wind speeds of 100 Knots. | O | X | X
NxSSR-SR-758 |  | The system shall have the capability to provide an appropriate information update rate for the class of ship on which the X-Band antenna is installed. | O | X | X
NxSSR-SR-759 |  | The system shall have the X-Band transceiver located with the Antenna Turning Unit (T/R up). |  | X | X
NxSSR-SR-864 |  | The system shall have the X-Band transceiver located inside the Antenna Turning Unit (T/R up). | O | X | X
NxSSR-SR-760 |  | The system X-Band processor shall connect directly to the X-Band Turning Unit Transceiver. | O | X | X
NxSSR-SR-761 |  | The system shall have a solid state transciever with the output power equivalent to a 25 kW magnetron-base unit. |  | X | X
NxSSR-SR-762 |  | The system X-Band shall have an IMO Type Certified antenna array length option with a maximum 8 ft length. |  | X
NxSSR-SR-763 |  | The system X-Band shall have an IMO Type Certified antenna array length option with a maximum 6.5 ft length. |  | X
NxSSR-SR-764 |  | The system X-Band turning unit shall include a performance monitor. |  | X | X
NxSSR-SR-765 |  | The system X-Band performance monitor shall be integrated with the turning unit design. |  | X | X
NxSSR-SR-865 |  | The system will have a topside turning unit heater/ de-icer option for cold weather operations. | O | X | X
NxSSR-SR-766 |  | 14.2 S-Band Antenna Turning Unit with Array
NxSSR-SR-767 |  | The system shall have and S-Band antenna that is designed to operate in relative wind speeds of 100 Knots. | O | X
NxSSR-SR-768 |  | The system shall have the capabilty to provide an appropriate information update rate for the class of ship on which the S-Band antenna is installed. | O | X
NxSSR-SR-769 |  | The system S-Band transciever shall be located with the antenna Turning Unit (T/R up). |  | X
NxSRRSR-866 |  | The system shall have the S-Band tranciever located inside the Antenna Turning Unit(T/R up). | O | X
NXSSR-SR-770 |  | The S-Band System processor shall connect directly to the S-Band Turning Unit Transciever. | O | X
NxSSR-SR-771 |  | The S-Band shall have a Solid State Tranciever with the output power equivalent to a 30 kW magnetron base unit. |  | X
NxSSR-SR-773 |  | The system S-Band antenna scan rate shall be a minimum of 24 revelutions per minute. | O | X
NsSSR-SR-774 |  | The system S-Band shall have an IMO Type Certifiesd antenna array length oprtion with a maximum of 12 ft. legnth. |  | X
NxSSR-SR-775 |  | The system S-Band turning unit shall include a performance monitor. |  | X
NxSSR-SR-776 |  | The system S-Band performance monitor shall be intergrated with the turning unit design. |  | X
NxSSR-SR-867 |  | The system shall have a topside turning unit heater/de-icer option for cold weather operation. | O | X | X
NxSSR-SR-777 |  | 14.3 Navigation Sensors Processor Interfaces
NxSSR-SR-778 |  | The system shall have a processor with a minimum of 5 physical connections for navigation sensors including EAIS, gyrocompass, speed log, radio direction finder, and GPS. |  | X
NxSSR-SR-779 |  | The system shall process navigational sensor sentences IAW IEC 61162 digital interface. |  | X
NxSSR-SR-780 |  | The system shall process NMEA 0183 AAM (Waypoint Arrival Alarm) sentences. |  | X
NxSSR-SR-781 |  | The system shall process NMEA 2000 PGN 129284 (Navigation Data) messages. | O | X
NxSSR-SR-782 |  | The system shall process NMEA 0183 RTE (Routes) sentences. |  | X
NxSSR-SR-783 |  | The system shall process NMEA 2000 PGN 129285 (Navigation – Route/WP Information) messages. | O | X
NxSSR-SR-784 |  | The system shall process NMEA 2000 PGN 130067 (Route and WP Service - Route – WP Name & Position) messages. | O | X
NxSSR-SR-785 |  | The system shall process NMEA 0183 BOD (Bearing – Origin to Destination) sentences. |  | X
NxSSR-SR-786 |  | The system shall process NMEA 0183 VBW (Dual Ground/Water Speed) sentences. |  | X
NxSSR-SR-787 |  | The system shall process NMEA 2000 PGN 128259 (Speed, Water Referenced) messages. | O | X
NxSSR-SR-788 |  | The system shall process NMEA 2000 PGN 130577 (Direction Data) messages. | O | X
NxSSR-SR-789 |  | The system shall process NMEA 2000 PGN 130578 (Vessel Speed Components) messages. | O | X
NxSSR-SR-790 |  | The system shall process NMEA 0183 BWC (Bearing & Distance to Waypoint – Great Circle) sentences. |  | X
NxSSR-SR-791 |  | The system shall process NMEA 0183 VDM (AIS VHF Data-link Message) sentences. |  | X
NxSSR-SR-792 |  | The system shall process NMEA 2000 PGN 129038 (AIS Class A position report) messages. | O | X
NxSSR-SR-793 |  | The system shall process NMEA 2000 PGN 129039 (AIS Class B position report) messages. | O | X
NxSSR-SR-794 |  | The system shall process NMEA 2000 PGN 129040 (AIS Class B extended position report) messages. | O | X
NxSSR-SR-795 |  | The system shall process NMEA 2000 PGN 129041 (AIS Aids to Navigation (AtoN) report) messages. | O | X
NxSSR-SR-796 |  | The system shall process NMEA 2000 PGN 129792 (AIS DGNSS broadcast binary message) messages. | O | X
NxSSR-SR-797 |  | The system shall process NMEA 2000 PGN 129793 (AIS Coordinated Universal Time (UTC) and date report) messages. | O | X
NxSSR-SR-798 |  | The system shall process NMEA 2000 PGN 129794 (AIS Class A static and voyage related data) messages. | O | X
NxSSR-SR-799 |  | The system shall process NMEA 2000 PGN 129795 (AIS addressed binary message) messages. | O | X
NxSSR-SR-800 |  | The system shall process NMEA 2000 PGN 129796 (AIS acknowledge) messages. | O | X
NxSSR-SR-801 |  | The system shall process NMEA 2000 PGN 129797 (AIS binary broadcast message) messages. | O | X
NxSSR-SR-802 |  | The system shall process NMEA 2000 PGN 129798 (AIS SAR aircraft position report) messages. | O | X
NxSSR-SR-803 |  | The system shall process NMEA 2000 PGN 129800 (AIS UTC/date Inquiry) messages. | O | X
NxSSR-SR-804 |  | The system shall process NMEA 2000 PGN 129801 (AIS addressed safety related message) messages. | O | X
NxSSR-SR-805 |  | The system shall process NMEA 2000 PGN 129802 (AIS safety related broadcast message) messages. | O | X
NxSSR-SR-806 |  | The system shall process NMEA 2000 PGN 129803 (AIS interrogation) messages. | O | X
NxSSR-SR-807 |  | The system shall process NMEA 2000 PGN 129804 (AIS assignment mode command) messages. | O | X
NxSSR-SR-808 |  | The system shall process NMEA 2000 PGN 129805 (AIS data link management message) messages. | O | X
NxSSR-SR-809 |  | The system shall process NMEA 2000 PGN 129806 (AIS channel management) messages. | O | X
NxSSR-SR-810 |  | The system shall process NMEA 2000 PGN 129807 (AIS group assignment) messages. | O | X
NxSSR-SR-811 |  | The system shall process NMEA 2000 PGN 129809 (AIS Class B "CS" static data report, Part A) messages. | O | X
NxSSR-SR-812 |  | The system shall process NMEA 2000 PGN 129810 (AIS Class B "CS" static data report, Part B) messages. | O | X
NxSSR-SR-813 |  | The system shall process NMEA 0183 BWR (Bearing & Distance to Waypoint – Rhumb Line) sentences. |  | X
NxSSR-SR-814 |  | The system shall process NMEA 0183 VDO (AIS VHF Data-link Own-vessel report) sentences. |  | X
NxSSR-SR-815 |  | The system shall process NMEA 0183 DTM (Datum Reference) sentences. |  | X
NxSSR-SR-816 |  | The system shall process NMEA 2000 PGN 129044 (Datum) messages. | O | X
NxSSR-SR-817 |  | The system shall process NMEA 2000 PGN 129045 (User Datum Setting) messages. | O | X
NxSSR-SR-818 |  | The system shall process NMEA 0183 VDR (Set and Drift) sentences. |  | X
NxSSR-SR-819 |  | The system shall process NMEA 2000 PGN 129291 (Set and Drift, Rapid Update) messages. | O | X
NxSSR-SR-820 |  | The system shall process DTS (Direction To Source) sentences. | O | X
NOTE: DTS is not an IEC/NMEA approved message. The DFDTS message is in the format $DFDTS,xxx,T,xxx,H,xx.xxxx,M,xxx<CR where DF = Talker ID; DTS = Message ID; xxx = Bearing, degrees; T = True; xxx = Bearing, degrees; H = Relative; xx.xxxx Frequency of the DF receiver in MHz; M = MHz; and xxx = Channel of the DF receiver.
NxSSR-SR-821 |  | The system shall process NMEA 0183 VHW (Water Speed and Heading) sentences. |  | X
NxSSR-SR-822 |  | The system shall process NMEA 2000 PGN 127250 (Vessel Heading) messages. | O | X
NxSSR-SR-823 |  | The system shall process NMEA 0183 FSI (Frequency Set Information) sentences. |  | X
NxSSR-SR-824 |  | The system shall process NMEA 2000 PGN 129799 (Radio Frequency/Mode/Power) messages. | O | X
NxSSR-SR-825 |  | The system shall process NMEA 0183 VTG (Course Over Ground and Ground Speed) sentences. |  | X
NxSSR-SR-826 |  | The system shall process NMEA 2000 PGN 129026 (COG and SOG, Rapid Update) messages. | O | X
NxSSR-SR-827 |  | The system shall process NMEA 0183 GGA (Global Positioning System Fix Data) sentences. |  | X
NxSSR-SR-828 |  | The system shall process NMEA 2000 PGN 129025 (Position, Rapid Update) messages. | O | X
NxSSR-SR-829 |  | The system shall process NMEA 2000 PGN 129029 (GNSS Position Data) messages. | O | X
NxSSR-SR-830 |  | The system shall process NMEA 0183 WPL (Waypoint Location) sentences. |  | X
NxSSR-SR-831 |  | The system shall process NMEA 2000 PGN 130074 (Route and WP Service) messages. | O | X
NxSSR-SR-832 |  | The system shall process NMEA 0183 GLL (Geographic Position – Latitude/Longitude) sentences. |  | X
NxSSR-SR-833 |  | The system shall process NMEA 0183 ZDA (Time and Date) sentences. |  | X
NxSSR-SR-834 |  | The system shall process NMEA 2000 PGN 126992 (System Time) messages. | O | X
NxSSR-SR-835 |  | The system shall process NMEA 2000 PGN 129033 (Time and Date) messages. | O | X
NxSSR-SR-836 |  | The system shall process NMEA 0183 THS (True Heading and Status) sentences. |  | X
NxSSR-SR-837 |  | The system shall process NMEA 0183 DSC (Digital Selective Calling Information) sentences. | O | X
NxSSR-SR-838 |  | The system shall process NMEA 0183 DSE (Expanded Digital Selective Calling) sentences. | O | X
NxSSR-SR-839 |  | The system shall process NMEA 2000 PGN 129808 (DSC Call Information) messages. | O | X
NxSSR-SR-840 |  | The system shall have the capability to receive navigation sensor information via TCP/IP or UDP/IP. | O | X
NxSSR-SR-841 |  | 15 External Interfaces
NxSSR-SR-842 |  | 15.1 Command and Control System
NxSSR-SR-843 |  | The system shall interface with the Comand and Control systems via S/W developement kit (SDK) or Appllication Programming Interface (API) (ie.. used to facilitate Local Area Network (LAN)) based interface of video data, target data, and control functions.) providing PPI duplication and functionality to include AIS track correlation. |  | X | X
NxSSR-SR-844 |  | The system shall interface with Command and Control system via open standard protocol. | O | X | X
NxSSR-SR-19 |  | The system shall have the capability to output analog pulses (i.e., video, trigger, Azimuth Reference Pulse (ARP), and Azimuth Change Pulse (ACP)). | O | X | X
NxSSR-SR-854 |  | The system shall use Ethernet IEEE 802.3ab standard with a minimum of one port. |  | X | X
NxSSR-SR-845 |  | The system interface network and transport layers shall be Transmission Control Protocol/Internet Protocol (TCP/IP) compliant or User Datagram Protocol/Internet Protocol (UDP/IP) compliant. |  | X | X
NxSSR-SR-846 |  | The system shall have the capability to be assigned an IPv4 address. |  | X | X
NxSSR-SR-855 |  | The system shall have the capability to be assigned an IPv6 address. | O | X | X
NxSSR-SR-847 |  | 15.2 AN/SLA-10B Interface
NxSSR-SR-848 |  | The system shall provide a pre-trigger signal output for the purpose of initiating a blanking gate to the AN/SLA-10B during the time of transmission. |  | X
NxSSR-SR-849 |  | The system pre-trigger shall be available in all radar radiation modes. |  | X
NxSSR-SR-850 |  | 16 Maintenance
NxSSR-SR-851 |  | 16.1 Built-In Test (BIT)
NxSSR-SR-852 |  | The system shall allow technicians to localize radar system component faults using BIT. | O | X | X