## Sheet1
Line | Part Number | Description | QTY
1 | PN# VERSA | VERSA versatile probe station, patented (US Patent Number 10,281,487). Versatile probe station for probing wafers up to 450mm, wafer pieces, individual die, decapsulated package parts, board mounted devices, double sided device/hardware con.figurations, and more. Configurable for many applications including DC Parametrics, High Power, RF, mmW, mmW Load Pull, Silicon Photonics, EMMI, and many other applications requiring precise, stable probe contact. Supports -40C to 150C temperature testing, frost free ( order temperature hardware separately,). 26"x26" top-down microscope translation and adjustable platen (X-axis) over a 20" area. Fine lead screw driven l"xl"x2" (XYZ) top-down 􀁎croscope motion. Integrated vibration isolation. 2-year warranty. | 2
2 | PN# VERSA-DBL-BTM-SCOPE6X-MAN | Bottom-up monocular microscope and high resolution XYZ positioning stage. For use with VERSA-DBL systems for bottom-up imaging. Includes 6X monocular microscope with manual zoom. Coaxial illumination with 6-ft lite pipe. XYZ (0.5'' each axis) stage includes switchable magnetic base. Requires objective, order separately. Requires camera, order separately. | 2
3 | PN# VERSA-PCB-TWR-SW-DBL | Flexible PCB holders for use with VERSA-DBL in ambient con.figuration. Facilitates holding large boards on VERSA ambient platform. Switchable magnetic base for easy placement over 26" square area. Set of 4. | 1
4 | PN# 525MT-SWDBL | High resolution manipulator, 3-axis XYZ motion, switchable magnetic base, left/right hand neutral, for use in bottom-up probing con.figurations on VERSA-DBL probing systems. True linear motion. Includes fine XYZ control. Fine controls are in-line and easily accessible from the rear of the manipulator. Recommended for geometries > I-micron. 100 T.P.I. drive. Order probe holder separately. | 4
5 | PN# 525MT-SW | Manipulator, switchable magnetic base, left/right hand neutral. True linear motion. Includes course "quick" z-axis and fine XYZ control. Fine controls are in-line and easily accessible from the rear of the manipulator. Nose piece is adjustable in the Z-axis and may be rotated 180-<legree from the manipulator body. Recommended for setups requiring flexibility and for geometries> !micron. I 00 T.P.I. drive. | 10
6 | PN# TCCAM-USB38MP | High resolution 8MP c-mount camera system for use with VERSA-DBL bottom-up stage and monocular microscope assemblies. Includes software. Requires customer supplied PC. | 2
7 | PN# WM-RING-LT | Compatible ring lights for the Mitutoyo objectives. | 3
8 | PN# WM-122 | Objective, 2x, 34 mm WD, 0.055 NA | 3
9 | PN# 79-8000-R-03 | Probe holder, coaxial. Requires manipulator. Designed to work with all Micromanipulator manipulators. Requires probe tip. Total body length = 3-1/8". Total body drop (by bent body)= 1-1/4" | 14
10 | PN# 7B-5G | Probe tip, gold plated model, 7B. 10 tips per box. Recommended for general purpose probing. 20-mil tungsten shank diameter. Single piece assembly. 5-micron point radius. | 10
11 | PN# HDCAM6-MM | 4K digital camera; 1/1.8" Sony Exmor camera sensor; High sensitivity sensor; 4K- 2160p HDMI connection to an HD monitor at 60 fps, controlled by wireless mouse; connects to computer with USB3 cable with 8mp resolution, provides live image on computer monitor and controlled by the mouse; image management and measurement software; SD memory card slot. | 1